## v7 Revisions
Index | Volume | End Use | Measure Name | TRM Section No. | In Plan? | Measure Code | Change Type | Explanation | Impact on Savings | Errata Change Log | Errata Cell Reference | Revision Change Log | Revision Cell Reference | Status
1 | Volume 1: Overview | N/A | N/A | N/A | FALSE | N/A | Revision | Edits to 1.4 Development Process – docket information | N/A | N/A | N/A | N/A | N/A | N/A
2 | Volume 1: Overview | N/A | N/A | N/A | FALSE | N/A | Revision | Section 3.4 – Addition of mobile home | N/A | N/A | N/A | N/A | N/A | N/A
3 | Volume 1: Overview | N/A | N/A | N/A | FALSE | N/A | Revision | Section 3.5 – Addition of loadshapes from primary research studies. Edits or additions of the following loadshape values: | N/A | N/A | N/A | N/A | N/A | N/A | Status | Total | % Total | % Total with changes
4 | Volume 1: Overview | N/A | N/A | N/A | FALSE | N/A | Revision | Residential Indoor Lighting | N/A | N/A | N/A | N/A | N/A | N/A | N/A | 17 | 6.273%
5 | Volume 1: Overview | N/A | N/A | N/A | FALSE | N/A | Revision | Residential Holiday String Lighting | N/A | N/A | N/A | N/A | N/A | N/A | Not in Plan | 195 | 71.96%
6 | Volume 1: Overview | N/A | N/A | N/A | FALSE | N/A | Revision | Commercial Indoor Lighting | N/A | N/A | N/A | N/A | N/A | N/A | No change | 35 | 12.92% | 59.32%
7 | Volume 1: Overview | N/A | N/A | N/A | FALSE | N/A | Revision | Grocery/Conv. Store Indoor Lighting | N/A | N/A | N/A | N/A | N/A | N/A | Complete | 24 | 8.856% | 40.68%
8 | Volume 1: Overview | N/A | N/A | N/A | FALSE | N/A | Revision | Health Indoor Lighting | N/A | N/A | N/A | N/A | N/A | N/A | Complete - Lifetime | 0 | 0% | 0%
9 | Volume 1: Overview | N/A | N/A | N/A | FALSE | N/A | Revision | Office Indoor Lighting | N/A | N/A | N/A | N/A | N/A | N/A | Review | 0 | 0% | 0%
10 | Volume 1: Overview | N/A | N/A | N/A | FALSE | N/A | Revision | Retail Indoor Lighting | N/A | N/A | N/A | N/A | N/A | N/A | New | 0 | 0%
11 | Volume 1: Overview | N/A | N/A | N/A | FALSE | N/A | Revision | Warehouse Indoor Lighting | N/A | N/A | N/A | N/A | N/A | N/A | Total | 271 | 100%
12 | Volume 1: Overview | N/A | N/A | N/A | FALSE | N/A | Revision | Education Indoor Lighting | N/A | N/A | N/A | N/A | N/A | N/A
13 | Volume 1: Overview | N/A | N/A | N/A | FALSE | N/A | Revision | Commercial Outdoor Lighting | N/A | N/A | N/A | N/A | N/A | N/A
14 | Volume 1: Overview | N/A | N/A | N/A | FALSE | N/A | Revision | Commercial Clothes Washer | N/A | N/A | N/A | N/A | N/A | N/A
15 | Volume 1: Overview | N/A | N/A | N/A | FALSE | N/A | Revision | Reference to new Excel file mapping Illinois zip codes to Heating and Cooling Degree-day zones. | N/A | N/A | N/A | N/A | N/A | N/A
16 | Volume 2: C&I | 4,1 Agricultural | 4.1.1 Engine Block Timer for Agricultural Equipment | 4.1.1 | FALSE | CI-AGE-EBLT-V02-190101 | Revision | Assumptions adjusted from Vermont basis to Illinois climate. | N/A | N/A | N/A | N/A | N/A | Not in Plan
17 | Volume 2: C&I | 4,1 Agricultural | 4.1.1 Engine Block Timer for Agricultural Equipment | 4.1.1 | FALSE | CI-AGE-EBLT-V02-190101 | Revision | Variables defined. | N/A | N/A | N/A | N/A | N/A | Not in Plan
18 | Volume 2: C&I | 4,1 Agricultural | 4.1.2 High Volume Low Speed Fans | 4.1.2 | FALSE | CI-AGE-HVSF-V02-190101 | Revision | Minor typo fixes | N/A | N/A | N/A | N/A | N/A | Not in Plan
19 | Volume 2: C&I | 4,1 Agricultural | 4.1.3 High Speed Fans | 4.1.3 | FALSE | CI-AGE-HSF_-V02-190101 | Revision | Minor typo fixes | N/A | N/A | N/A | N/A | N/A | Not in Plan
20 | Volume 2: C&I | 4,1 Agricultural | 4.1.4 Livestock Waterer | 4.1.4 | FALSE | CI-AGE-LSW1-V02-190101 | Revision | Minor typo fixes. | N/A | N/A | N/A | N/A | N/A | Not in Plan
21 | Volume 2: C&I | 4,1 Agricultural | 4.1.4 Livestock Waterer | 4.1.4 | FALSE | CI-AGE-LSW1-V02-190101 | Revision | Additions to measure and coincidence factor description. | N/A | N/A | N/A | N/A | N/A | Not in Plan
22 | Volume 2: C&I | 4.2 Food Service Equipment | 4.2.2 Commercial Solid and Glass Door Refrigerators and Freezers | 4.2.2 | FALSE | CI-FSE-CSDO-V02-190101 | Revision | Updated based on new ENERGY STAR and Federal Standard | Dependent on inputs | N/A | N/A | N/A | N/A | Not in Plan
23 | Volume 2: C&I | 4.2 Food Service Equipment | 4.2.2 Commercial Solid and Glass Door Refrigerators and Freezers | 4.2.2 | FALSE | CI-FSE-CSDO-V02-190101 | Revision | Updated measure cost. | Dependent on inputs | N/A | N/A | N/A | N/A | Not in Plan
24 | Volume 2: C&I | 4.2 Food Service Equipment | 4.2.3 Commercial Steam Cooker | 4.2.3 | TRUE | CI-FSE-STMC-V05-190101 | Revision | Addition of secondary kWh savings for water supply | Increase | N/A | N/A | kWh savings not included in Adjustable Goals | N/A | No change
25 | Volume 2: C&I | 4.2 Food Service Equipment | 4.2.6 ENERGY STAR Dishwasher | 4.2.6 | FALSE | CI-FSE-ESDW-V04-190101 | Revision | Addition of secondary kWh savings for water supply and waste water treatment | Increase | N/A | N/A | N/A | N/A | Not in Plan
26 | Volume 2: C&I | 4.2 Food Service Equipment | 4.2.6 ENERGY STAR Dishwasher | 4.2.6 | FALSE | CI-FSE-ESDW-V04-190101 | Revision | Update to conversion factor | Increase | N/A | N/A | N/A | N/A | Not in Plan
27 | Volume 2: C&I | 4.2 Food Service Equipment | 4.2.7 ENERGY STAR Fryer | 4.2.7 | TRUE | CI-FSE-ESFR-V02-190101 | Revision | Updated based on new ENERGY STAR spec. | Dependent on inputs | N/A | N/A | Deemed savings, no algorithm | N/A | No change
28 | Volume 2: C&I | 4.2 Food Service Equipment | 4.2.7 ENERGY STAR Fryer | 4.2.7 | TRUE | CI-FSE-ESFR-V02-190101 | Revision | Updated Measure Life | Dependent on inputs | N/A | N/A | Decreased from 15 to 12 | N/A | Complete
29 | Volume 2: C&I | 4.2 Food Service Equipment | 4.2.8 ENERGY STAR Griddle | 4.2.8 | FALSE | CI-FSE-ESGR-V03-190101 | Revision | Coincident factor fix | kW Increase dependent on inputs | N/A | N/A | N/A | N/A | Not in Plan
30 | Volume 2: C&I | 4.2 Food Service Equipment | 4.2.9 ENERGY STAR Hot Food Holding Cabinets | 4.2.9 | FALSE | CI-FSE-ESHH-V03-190101 | Revision | Coincident factor fix | kW Increase dependent on inputs | N/A | N/A | N/A | N/A | Not in Plan
31 | Volume 2: C&I | 4.2 Food Service Equipment | 4.2.10 ENERGY STAR Ice Maker | 4.2.10 | FALSE | CI-FSE-ESIM-V02-190101 | Revision | Measure Life Update. | Dependent on inputs | N/A | N/A | N/A | N/A | Not in Plan
32 | Volume 2: C&I | 4.2 Food Service Equipment | 4.2.10 ENERGY STAR Ice Maker | 4.2.10 | FALSE | CI-FSE-ESIM-V02-190101 | Revision | Update to Federal Standard and ENERGY STAR specifications effective January 2018. | Dependent on inputs | N/A | N/A | N/A | N/A | Not in Plan
33 | Volume 2: C&I | 4.2 Food Service Equipment | 4.2.11 High Efficiency Pre-Rinse Spray Valve | 4.2.11 | TRUE | CI-FSE-SPRY-V05-190101 | Revision | Addition of secondary kWh savings for water supply and waste water treatment | Increase | N/A | N/A | kWh savings not included in Adjustable Goals | N/A | No change
34 | Volume 2: C&I | 4.2 Food Service Equipment | 4.2.19 ENERGY STAR Electric Convection Oven | 4.2.19 | FALSE | CI-FSE-ECON-V02-190101 | Revision | Coincident factor fix | kW Increase dependent on inputs | N/A | N/A | N/A | N/A | Not in Plan
35 | Volume 2: C&I | 4.3 Hot Water | 4.3.1 Storage Water Heater | 4.3.1 | TRUE | CI-HWE-STWH-V03-190101 | Revision | Standard change to Uniform Energy Factor. | Dependent on inputs | N/A | N/A | Updated baseline and ee ratings to UEF | Unit Savings Calculations' X205:Z205, X278:Z278, X334:Z334 | Complete
36 | Volume 2: C&I | 4.3 Hot Water | 4.3.1 Storage Water Heater | 4.3.1 | TRUE | CI-HWE-STWH-V03-190101 | Revision | Reference to upcoming IECC 2018 code for New Construction. | Dependent on inputs | N/A | N/A | No algorithm revisions | N/A | No change
37 | Volume 2: C&I | 4.3 Hot Water | 4.3.2 Low Flow Faucet Aerators | 4.3.2 | TRUE | CI-HWE-LFFA-V08-190101 | Revision | Measure Life Update. | Increases | N/A | N/A |  | N/A | Not in Plan
38 | Volume 2: C&I | 4.3 Hot Water | 4.3.2 Low Flow Faucet Aerators | 4.3.2 | TRUE | CI-HWE-LFFA-V08-190101 | Revision | Addition of secondary kWh savings for water supply and waste water treatment | Increases | N/A | N/A | kWh savings not included in Adjustable Goals | N/A | No change
39 | Volume 2: C&I | 4.3 Hot Water | 4.3.3 Low Flow Showerheads | 4.3.3 | TRUE | CI-HWE-LFSH-V05-190101 | Revision | Addition of secondary kWh savings for water supply and waste water treatment | Increases | N/A | N/A | kWh savings not included in Adjustable Goals | N/A | No change
40 | Volume 2: C&I | 4.3 Hot Water | 4.3.4 Commercial Pool Covers | 4.3.4 | FALSE | CI-HWE-PLCV-V02-190101 | Revision | Addition of secondary kWh savings for water supply | Increases | N/A | N/A | N/A | N/A | Not in Plan
41 | Volume 2: C&I | 4.3 Hot Water | 4.3.5 Tankless Water Heater | 4.3.5 | FALSE | CI-HWE-TKWH-V04-190101 | Revision | Gas storage baseline definition made consistent with Storage Water Heater. | Unknown | N/A | N/A | N/A | N/A | Not in Plan
42 | Volume 2: C&I | 4.3 Hot Water | 4.3.5 Tankless Water Heater | 4.3.5 | FALSE | CI-HWE-TKWH-V04-190101 | Revision | Added IECC 2018 new construction code baseline assumptions. | Unknown | N/A | N/A | N/A | N/A | Not in Plan
43 | Volume 2: C&I | 4.3 Hot Water | 4.3.6 Ozone Laundry | 4.3.6 | TRUE | CI-HWE-OZLD-V02-190101 | Revision | Addition of secondary kWh savings for water supply and waste water treatment | Increases | N/A | N/A | kWh savings not included in Adjustable Goals | N/A | No change
44 | Volume 2: C&I | 4.3 Hot Water | 4.3.7 Multifamily Central Domestic Hot Water Plants | 4.3.7 | FALSE | CI-HWE-MDHW-V03-190101 | Revision | Reference to upcoming IECC 2018 code for New Construction. | N/A | N/A | N/A | N/A | N/A | Not in Plan
45 | Volume 2: C&I | 4.4 HVAC | 4.4 HVAC End Use | 4.4 | TRUE | N/A | Revision | Update to select building type heating and cooling EFLH assumptions that have been transitioned and calibrated to OpenStudio by the Modeling Subcommittee. | Dependent on inputs | N/A | N/A | Updated EFLH assumptions for MF mid rise and Office mid rise building types | Unit Savings Calculations' R70:S199 | Complete
46 | Volume 2: C&I | 4.4 HVAC | 4.4 HVAC End Use | 4.4 | TRUE | N/A | Revision | Model Source provided in table | Dependent on inputs | N/A | N/A | Updated EFLH assumptions for MF mid rise and Office mid rise building types | Unit Savings Calculations' R70:S199 | Complete
47 | Volume 2: C&I | 4.4 HVAC | 4.4.1 Air Conditioner Tune-Up | 4.4.1 | FALSE | CI-HVC-ACTU-V05-180101 | Errata | Correction of error in algorithm for deemed approach. | Decrease | N/A | N/A | N/A | N/A | Not in Plan
48 | Volume 2: C&I | 4.4 HVAC | 4.4.6 Electric Chiller | 4.4.6 | FALSE | CI-HVC-CHIL-V06-190101 | Revision | Measure Life Update. | Increase lifetime savings | N/A | N/A | N/A | N/A | Not in Plan
49 | Volume 2: C&I | 4.4 HVAC | 4.4.6 Electric Chiller | 4.4.6 | FALSE | CI-HVC-CHIL-V06-190101 | Revision | Added IECC 2018 new construction code baseline assumptions. | Increase lifetime savings | N/A | N/A | N/A | N/A | Not in Plan
50 | Volume 2: C&I | 4.4 HVAC | 4.4.7 ENERGY STAR and CEE Super-Efficient Room Conditioner | 4.4.7 | FALSE | CI-HVC-ESRA-V02-190101 | Revision | Update to Federal Standard and Efficient specifications. | Dependent on inputs | N/A | N/A | N/A | N/A | Not in Plan
51 | Volume 2: C&I | 4.4 HVAC | 4.4.9 Heat Pump Systems | 4.4.9 | FALSE | CI-HVC-HPSY-V06-190101 | Revision | Update to Federal Standard. | Dependent on Inputs | N/A | N/A | N/A | N/A | Not in Plan
52 | Volume 2: C&I | 4.4 HVAC | 4.4.9 Heat Pump Systems | 4.4.9 | FALSE | CI-HVC-HPSY-V06-190101 | Revision | Added IECC 2018 new construction code baseline assumptions. | Dependent on Inputs | N/A | N/A | N/A | N/A | Not in Plan
53 | Volume 2: C&I | 4.4 HVAC | 4.4.10 High Efficiency Boiler | 4.4.10 | TRUE | CI-HVC-BOIL-V06-190101 | Revision | Addition of new federal standard notice | N/A | N/A | N/A | No algorithm revisions | N/A | No change
54 | Volume 2: C&I | 4.4 HVAC | 4.4.11 High Efficiency Furnace | 4.4.11 | TRUE | CI-HVC-FRNC-V08-190101 | Revision | Update to select building type cooling run hours assumptions that have been transitioned and calibrated to OpenStudio by the Modeling Subcommittee. | N/A | N/A | N/A | kWh savings not included in Adjustable Goals | N/A | No change
55 | Volume 2: C&I | 4.4 HVAC | 4.4.11 High Efficiency Furnace | 4.4.11 | TRUE | CI-HVC-FRNC-V08-190101 | Revision | Model Source provided in table | N/A | N/A | N/A | kWh savings not included in Adjustable Goals | N/A | No change
56 | Volume 2: C&I | 4.4 HVAC | 4.4.13 Package Terminal Air Conditioner (PTAC) and Package Terminal Heat Pump (PTHP) | 4.4.13 | FALSE | CI-HVC-PTAC-V09-190101 | Revision | Measure Life Update. | Decrease | N/A | N/A | N/A | N/A | Not in Plan
57 | Volume 2: C&I | 4.4 HVAC | 4.4.13 Package Terminal Air Conditioner (PTAC) and Package Terminal Heat Pump (PTHP) | 4.4.13 | FALSE | CI-HVC-PTAC-V09-190101 | Revision | Update to Federal Standard | Decrease | N/A | N/A | N/A | N/A | Not in Plan
58 | Volume 2: C&I | 4.4 HVAC | 4.4.14 Pipe Insulation | 4.4.14 | TRUE | CI-HVC-PINS-V05-190101 | Revision | Assumptions for larger pipe sizes added. | N/A | N/A | N/A | No algorithm revisions | N/A | No change
59 | Volume 2: C&I | 4.4 HVAC | 4.4.15 Single-Package and Split System Unitary Air Conditioners | 4.4.15 | FALSE | CI-HVC-SPUA-V06-190101 | Revision | Update to Federal Standard. | Dependent on Inputs | N/A | N/A | N/A | N/A | Not in Plan
60 | Volume 2: C&I | 4.4 HVAC | 4.4.15 Single-Package and Split System Unitary Air Conditioners | 4.4.15 | FALSE | CI-HVC-SPUA-V06-190101 | Revision | Added IECC 2018 new construction code baseline assumptions. | Dependent on Inputs | N/A | N/A | N/A | N/A | Not in Plan
61 | Volume 2: C&I | 4.4 HVAC | 4.4.15 Single-Package and Split System Unitary Air Conditioners | 4.4.15 | FALSE | CI-HVC-SPUA-V06-190101 | Revision | Clarification of use of EER for older units. | Dependent on Inputs | N/A | N/A | N/A | N/A | Not in Plan
62 | Volume 2: C&I | 4.4 HVAC | 4.4.17 Variable Speed Drives for HVAC Pumps and Cooling Tower Fans | 4.4.17 | FALSE | CI-HVC-VSDHP-V05-190101 | Revision | Update to measure life. | Increase in lifetime savings | N/A | N/A | N/A | N/A | Not in Plan
63 | Volume 2: C&I | 4.4 HVAC | 4.4.17 Variable Speed Drives for HVAC Pumps and Cooling Tower Fans | 4.4.17 | FALSE | CI-HVC-VSDHP-V05-190101 | Revision | Reference to upcoming IECC 2018 code for New Construction. | Increase in lifetime savings | N/A | N/A | N/A | N/A | Not in Plan
64 | Volume 2: C&I | 4.4 HVAC | 4.4.17 Variable Speed Drives for HVAC Pumps and Cooling Tower Fans | 4.4.17 | FALSE | CI-HVC-VSDHP-V05-190101 | Revision | Update to select building type heating and cooling run hours assumptions that have been transitioned and calibrated to OpenStudio by the Modeling Subcommittee. | Increase in lifetime savings | N/A | N/A | N/A | N/A | Not in Plan
65 | Volume 2: C&I | 4.4 HVAC | 4.4.17 Variable Speed Drives for HVAC Pumps and Cooling Tower Fans | 4.4.17 | FALSE | CI-HVC-VSDHP-V05-190101 | Revision | Model Source provided in table | Increase in lifetime savings | N/A | N/A | N/A | N/A | Not in Plan
66 | Volume 2: C&I | 4.4 HVAC | 4.4.18 Small Commercial Programmable Thermostats | 4.4.18 | TRUE | CI-HVC-PROG-V02-190101 | Revision | Update to measure life. | Increase in lifetime savings | N/A | N/A |  | N/A | Not in Plan
67 | Volume 2: C&I | 4.4 HVAC | 4.4.19 Demand Controlled Ventilation | 4.4.19 | FALSE | CI-HVC-DCV-V05-190101 | Revision | Addition of assumptions for adding DCV controls to exhaust fans in enclosed parking garages. | Dependent on Inputs | N/A | N/A | N/A | N/A | Not in Plan
68 | Volume 2: C&I | 4.4 HVAC | 4.4.19 Demand Controlled Ventilation | 4.4.19 | FALSE | CI-HVC-DCV-V05-190101 | Revision | Adjustments to analysis resulting in new savings factors. | Dependent on Inputs | N/A | N/A | N/A | N/A | Not in Plan
69 | Volume 2: C&I | 4.4 HVAC | 4.4.25 Small Commercial Programmable Thermostat Adjustments | 4.4.25 | FALSE | CI-HVC-PRGA-V02-180101 | Errata | Correction of error in the Natural Gas Climate Zone Coefficients for Assembly building type. | Dependent on Inputs | N/A | N/A | N/A | N/A | Not in Plan
70 | Volume 2: C&I | 4.4 HVAC | 4.4.25 Small Commercial Programmable Thermostat Adjustments | 4.4.25 | FALSE | CI-HVC-PRGA-V03-190101 | Revision | Measure Life update | Dependent on Inputs | N/A | N/A | N/A | N/A | Not in Plan
71 | Volume 2: C&I | 4.4 HVAC | 4.4.26 Variable Speed Drives for HVAC Supply and Return Fans | 4.4.26 | FALSE | CI-HVC-VSDF-V03-190101 | Revision | Measure cost update. | N/A | N/A | N/A | N/A | N/A | Not in Plan
72 | Volume 2: C&I | 4.4 HVAC | 4.4.26 Variable Speed Drives for HVAC Supply and Return Fans | 4.4.26 | FALSE | CI-HVC-VSDF-V03-190101 | Revision | Reference to upcoming IECC 2018 code for New Construction. | N/A | N/A | N/A | N/A | N/A | Not in Plan
73 | Volume 2: C&I | 4.4 HVAC | 4.4.26 Variable Speed Drives for HVAC Supply and Return Fans | 4.4.26 | FALSE | CI-HVC-VSDF-V03-190101 | Revision | Update to select building type fan run hours assumptions that have been transitioned and calibrated to OpenStudio by the Modeling Subcommittee. | N/A | N/A | N/A | N/A | N/A | Not in Plan
74 | Volume 2: C&I | 4.4 HVAC | 4.4.26 Variable Speed Drives for HVAC Supply and Return Fans | 4.4.26 | FALSE | CI-HVC-VSDF-V03-190101 | Revision | Model Source provided in table | N/A | N/A | N/A | N/A | N/A | Not in Plan
75 | Volume 2: C&I | 4.4 HVAC | 4.4.27 Energy Recovery Ventilator | 4.4.27 | FALSE | CI-HVC-ERVE-V03-190101 | Revision | Addition of cooling savings. | Increase | N/A | N/A | N/A | N/A | Not in Plan
76 | Volume 2: C&I | 4.4 HVAC | 4.4.27 Energy Recovery Ventilator | 4.4.27 | FALSE | CI-HVC-ERVE-V03-190101 | Revision | Reference to upcoming IECC 2018 code for New Construction. | Increase | N/A | N/A | N/A | N/A | Not in Plan
77 | Volume 2: C&I | 4.4 HVAC | 4.4.30 Notched V Belts for HVAC Systems | 4.4.30 | FALSE | CI-HVC-NVBE-V04-190101 | Revision | Update to select building type fan run hours assumptions that have been transitioned and calibrated to OpenStudio by the Modeling Subcommittee. | N/A | N/A | N/A | N/A | N/A | Not in Plan
78 | Volume 2: C&I | 4.4 HVAC | 4.4.30 Notched V Belts for HVAC Systems | 4.4.30 | FALSE | CI-HVC-NVBE-V04-190101 | Revision | Model Source provided in table | N/A | N/A | N/A | N/A | N/A | Not in Plan
79 | Volume 2: C&I | 4.4 HVAC | 4.4.32 Combined Heat and Power | 4.4.32 | FALSE | CI-HVC-CHAP-V03-190101 | Revision | Update to Heat Rate base on eGrid 2016 | Dependent on Inputs | N/A | N/A | N/A | N/A | Not in Plan
80 | Volume 2: C&I | 4.4 HVAC | 4.4.33 Industrial air Curtain | 4.4.33 | FALSE | CI-HVC-AIRC-V02-190601 | Revision | Reference to upcoming IECC 2018 code for New Construction. | N/A | N/A | N/A | N/A | N/A | Not in Plan
81 | Volume 2: C&I | 4.4 HVAC | 4.4.34 Destratification Fan | 4.4.34 | FALSE | CI-HVC-DSFN-V03-190101 | Revision | Change to assumptions in thermal resistance through roof | Decrease | N/A | N/A | N/A | N/A | Not in Plan
82 | Volume 2: C&I | 4.4 HVAC | 4.4.35 Economizer Repair and Optimization | 4.4.35 | FALSE | CI-HVC-ECRP-V03-180101 | Errata | Correction of error in Integrated Economizer Operation (EL) variable and example calculation. | Dependent on Inputs | N/A | N/A | N/A | N/A | Not in Plan
83 | Volume 2: C&I | 4.4 HVAC | 4.4.36 Multi-Family Space Heating Steam Boiler Averaging Controls | 4.4.36 | TRUE | CI-HVC-SBAC-V02-190101 | Revision | Change to qualification criteria. | Increase | N/A | N/A | No algorithm revisions | N/A | No change
84 | Volume 2: C&I | 4.4 HVAC | 4.4.36 Multi-Family Space Heating Steam Boiler Averaging Controls | 4.4.36 | TRUE | CI-HVC-SBAC-V02-190101 | Revision | Measure cost update. | Increase | N/A | N/A | Measure costs not included in Adjustable Goals | N/A | No change
85 | Volume 2: C&I | 4.4 HVAC | 4.4.36 Multi-Family Space Heating Steam Boiler Averaging Controls | 4.4.36 | TRUE | CI-HVC-SBAC-V02-190101 | Revision | Change to Savings Factor | Increase | N/A | N/A | Updated savings factor to 10.2% | Unit Savings Calculations' T98:U98, T135:U135 | Complete
86 | Volume 2: C&I | 4.4 HVAC | 4.4.40 Gas High Efficiency Single Package Vertical Air Conditioner | 4.4.40 | FALSE | CI-HVC -SPVA-V01-190101 | New | New Measure | N/A | N/A | N/A | N/A | N/A | Not in Plan
87 | Volume 2: C&I | 4.4 HVAC | 4.4.41 Advanced Rooftop Controls | 4.4.41 | FALSE | CI-HVC-ARTC-V01-190101 | New | New Measure | N/A | N/A | N/A | N/A | N/A | Not in Plan
88 | Volume 2: C&I | 4.4 HVAC | 4.4.42 Advanced Thermostats for Small Commercial | 4.4.42 | FALSE | CI-HVC-ADTH-V01-190101 | New | New Measure | N/A | N/A | N/A | N/A | N/A | Not in Plan
89 | Volume 2: C&I | 4.4 HVAC | 4.4.43 Packaged RTU Sealing | 4.4.43 | FALSE | CI-HVC-PRTU-V01-190101 | New | New Measure | N/A | N/A | N/A | N/A | N/A | Not in Plan
90 | Volume 2: C&I | 4.4 HVAC | 4.4.44 Commercial Ground Source Heat Pump | 4.4.44 | FALSE | CI-HVC-GSHP-V01-190101 | New | New Measures | N/A | N/A | N/A | N/A | N/A | Not in Plan
91 | Volume 2: C&I | 4.4 HVAC | 4.4.45 Adsorbant Air Cleaning | 4.4.45 | FALSE | CI-HVC-ADAC-V01-190101 | New | New Measures | N/A | N/A | N/A | N/A | N/A | Not in Plan
92 | Volume 2: C&I | 4.5 Lighting | 4.5 Lighting End Use Table | 4.5 | FALSE | N/A | Revision | Update to select building type assumptions that have been transitioned and calibrated to OpenStudio by the Modeling Subcommittee. | Dependent on Inputs | N/A | N/A | N/A | N/A | Not in Plan
93 | Volume 2: C&I | 4.5 Lighting | 4.5 Lighting End Use Table | 4.5 | FALSE | N/A | Revision | Change to Exterior dusk to dawn hours assumption. | Dependent on Inputs | N/A | N/A | N/A | N/A | Not in Plan
94 | Volume 2: C&I | 4.5 Lighting | 4.5 Lighting End Use Table | 4.5 | FALSE | N/A | Revision | Change to Refrigerator and Freezer Coincidence Factor. | Dependent on Inputs | N/A | N/A | N/A | N/A | Not in Plan
95 | Volume 2: C&I | 4.5 Lighting | 4.5.1 Commercial Compact Fluorescent Lamp | 4.5.1 | FALSE | CI-LTG-CCFL-V08-190101 | Revision | Addition of language that measure is effective until 12/31/2018. | N/A | N/A | N/A | N/A | N/A | Not in Plan
96 | Volume 2: C&I | 4.5 Lighting | 4.5.3 High Performance and Reduced Wattage T8 Fixtures and Lamps | 4.5.3 | FALSE | CI-LTG-T8FX-V07-190101 | Revision | Measure Life Update. | Decrease | N/A | N/A | N/A | N/A | Not in Plan
97 | Volume 2: C&I | 4.5 Lighting | 4.5.3 High Performance and Reduced Wattage T8 Fixtures and Lamps | 4.5.3 | FALSE | CI-LTG-T8FX-V07-190101 | Revision | Update to C&I v RES split and ISR. | Decrease | N/A | N/A | N/A | N/A | Not in Plan
98 | Volume 2: C&I | 4.5 Lighting | 4.5.3 High Performance and Reduced Wattage T8 Fixtures and Lamps | 4.5.3 | FALSE | CI-LTG-T8FX-V07-190101 | Revision | Additional year of T12 as viable retrofit baseline. | Decrease | N/A | N/A | N/A | N/A | Not in Plan
99 | Volume 2: C&I | 4.5 Lighting | 4.5.4 LED Bulbs and Fixtures | 4.5.4 | FALSE | CI-LTG-LEDB-V07-180101 | Errata | Correction of year that the mid-life adjustment applies to account for T12 replacement, from 2018 to 2019. | N/A | N/A | N/A | N/A | N/A | Not in Plan
100 | Volume 2: C&I | 4.5 Lighting | 4.5.4 LED Bulbs and Fixtures | 4.5.4 | FALSE | CI-LTG-LEDB-V07-180101 | Errata | Addition of mid-life adjustment assumptions for omnidirectional screw based lamps. | N/A | N/A | N/A | N/A | N/A | Not in Plan
101 | Volume 2: C&I | 4.5 Lighting | 4.5.4 LED Bulbs and Fixtures | 4.5.4 | FALSE | CI-LTG-LEDB-V08-190101 | Revision | Update to Lamp lumen bins. | Dependent on Inputs | N/A | N/A | N/A | N/A | Not in Plan
102 | Volume 2: C&I | 4.5 Lighting | 4.5.4 LED Bulbs and Fixtures | 4.5.4 | FALSE | CI-LTG-LEDB-V08-190101 | Revision | Decorative and Directional Lamp EISA backstop adjustments added. | Dependent on Inputs | N/A | N/A | N/A | N/A | Not in Plan
103 | Volume 2: C&I | 4.5 Lighting | 4.5.4 LED Bulbs and Fixtures | 4.5.4 | FALSE | CI-LTG-LEDB-V08-190101 | Revision | Update to C&I v RES split and ISR. | Dependent on Inputs | N/A | N/A | N/A | N/A | Not in Plan
104 | Volume 2: C&I | 4.5 Lighting | 4.5.4 LED Bulbs and Fixtures | 4.5.4 | FALSE | CI-LTG-LEDB-V08-190101 | Revision | Clarification on calculation of 3-way lamps. | Dependent on Inputs | N/A | N/A | N/A | N/A | Not in Plan
105 | Volume 2: C&I | 4.5 Lighting | 4.5.5 Commercial LED Exit Signs | 4.5.5 | FALSE | CI-LTG-LEDE-V03-190101 | Revision | Update to lifetime. | Dependent on Inputs | N/A | N/A | N/A | N/A | Not in Plan
106 | Volume 2: C&I | 4.5 Lighting | 4.5.5 Commercial LED Exit Signs | 4.5.5 | FALSE | CI-LTG-LEDE-V03-190101 | Revision | Update to measure cost. | Dependent on Inputs | N/A | N/A | N/A | N/A | Not in Plan
107 | Volume 2: C&I | 4.5 Lighting | 4.5.5 Commercial LED Exit Signs | 4.5.5 | FALSE | CI-LTG-LEDE-V03-190101 | Revision | Update to WattsBase and WattsEE assumptions | Dependent on Inputs | N/A | N/A | N/A | N/A | Not in Plan
108 | Volume 2: C&I | 4.5 Lighting | 4.5.7 Lighting Power Density | 4.5.7 | FALSE | CI-LTG-LPDE-V04-190101 | Revision | Added IECC 2018 new construction code baseline assumptions. | Dependent on Inputs | N/A | N/A | N/A | N/A | Not in Plan
109 | Volume 2: C&I | 4.5 Lighting | 4.5.8 Miscellaneous Commercial/ Industrial Lighting | 4.5.8 | FALSE | CI-LTG-MSCI-V03-190101 | Revision | Measure Life Update. | N/A | N/A | N/A | N/A | N/A | Not in Plan
110 | Volume 2: C&I | 4.5 Lighting | 4.5.9 Multi-Level Lighting Switch | 4.5.9 | FALSE | CI-LTG-MLLC-V04-190101 | Revision | Reference to upcoming IECC 2018 code for New Construction. | N/A | N/A | N/A | N/A | N/A | Not in Plan
111 | Volume 2: C&I | 4.5 Lighting | 4.5.10 Lighting Controls | 4.5.10 | FALSE | CI-LTG-OSLC-V05-190101 | Revision | Combining occupancy, daylighting and integrated controls in to one measure. | Decrease | N/A | N/A | N/A | N/A | Not in Plan
112 | Volume 2: C&I | 4.5 Lighting | 4.5.10 Lighting Controls | 4.5.10 | FALSE | CI-LTG-OSLC-V05-190101 | Revision | Updating watts controlled and % savings factors. | Decrease | N/A | N/A | N/A | N/A | Not in Plan
113 | Volume 2: C&I | 4.5 Lighting | 4.5.10 Lighting Controls | 4.5.10 | FALSE | CI-LTG-OSLC-V05-190101 | Revision | Updated costs. | Decrease | N/A | N/A | N/A | N/A | Not in Plan
114 | Volume 2: C&I | 4.5 Lighting | 4.5.12 T5 Fixtures and Lamps | 4.5.12 | FALSE | CI-LTG-T5FX-V06-190101 | Revision | Measure Life Update. | N/A | N/A | N/A | N/A | N/A | Not in Plan
115 | Volume 2: C&I | 4.5 Lighting | 4.5.12 T5 Fixtures and Lamps | 4.5.12 | FALSE | CI-LTG-T5FX-V06-190101 | Revision | Additional year of T12 as viable retrofit baseline. | N/A | N/A | N/A | N/A | N/A | Not in Plan
116 | Volume 2: C&I | 4.5 Lighting | 4.5.13 Occupancy Controlled Bi-Level Lighting Fixtures | 4.5.13 | FALSE | CI-LTG-OCBL-V03-190101 | Revision | Reference to upcoming IECC 2018 code for New Construction. | N/A | N/A | N/A | N/A | N/A | Not in Plan
117 | Volume 2: C&I | 4.5 Lighting | 4.5.14 Commercial Specialty Compact Fluorescent Lamp | 4.5.14 | FALSE | CI-LTG-SCFL-V04-190101 | Revision | Addition of language that measure is effective until 12/31/2018. | N/A | N/A | N/A | N/A | N/A | Not in Plan
118 | Volume 2: C&I | 4.5 Lighting | 4.5.16 LED Streetlighting | 4.5.16 | FALSE | CI-LTG-STRT-V01-190101 | New | New Measure | N/A | N/A | N/A | N/A | N/A | Not in Plan
119 | Volume 2: C&I | 4.6 Refrigeration | 4.6.1 Automatic Door Closer for Walk-In Coolers and Freezers | 4.6.1 | FALSE | CI-RFG-ATDC-V02-190101 | Revision | Reference update | N/A | N/A | N/A | N/A | N/A | Not in Plan
120 | Volume 2: C&I | 4.6 Refrigeration | 4.6.3 Door Heater Controls for Cooler or Freezer | 4.6.3 | FALSE | CI-RFG-DHCT-V02-190101 | Revision | Measure Life Update. | Decrease in lifetime savings | N/A | N/A | N/A | N/A | Not in Plan
121 | Volume 2: C&I | 4.6 Refrigeration | 4.6.6 Evaporator Fan Control for Electrically Commutated Motors | 4.6.6 | FALSE | CI-RFG-EVPF-V04-190101 | Revision | Measure Life Update. | Decrease in lifetime savings | N/A | N/A | N/A | N/A | Not in Plan
122 | Volume 2: C&I | 4.6 Refrigeration | 4.6.10 High Speed Roll Up Doors | 4.6.10 | FALSE | CI-RFG-HSRD-V02-190101 | Revision | Measure Life Update. | Increase in lifetime savings | N/A | N/A | N/A | N/A | Not in Plan
123 | Volume 2: C&I | 4.6 Refrigeration | 4.6.11 Q-Sync Motors for Reach-in Coolers/Freezers | 4.6.11 | FALSE | CI-RFG-QMF-V01-190101 | New | New measure | N/A | N/A | N/A | N/A | N/A | Not in Plan
124 | Volume 2: C&I | 4.6 Refrigeration | 4.6.12 Variable Frequency Drive for Condenser Fans | 4.6.12 | FALSE | CI-RFG-VSC-V01-190101 | New | New measure | N/A | N/A | N/A | N/A | N/A | Not in Plan
125 | Volume 2: C&I | 4.7 Compressed Air | 4.7.1 VSD Air Compressor | 4.7.1 | FALSE | CI-CPA-VSDA-V02-190101 | Revision | Clarification on measure eligibility. | Dependent on Inputs | N/A | N/A | N/A | N/A | Not in Plan
126 | Volume 2: C&I | 4.7 Compressed Air | 4.7.1 VSD Air Compressor | 4.7.1 | FALSE | CI-CPA-VSDA-V02-190101 | Revision | Additional baseline characterized. | Dependent on Inputs | N/A | N/A | N/A | N/A | Not in Plan
127 | Volume 2: C&I | 4.7 Compressed Air | 4.7.1 VSD Air Compressor | 4.7.1 | FALSE | CI-CPA-VSDA-V02-190101 | Revision | CF for varying shift lengths. | Dependent on Inputs | N/A | N/A | N/A | N/A | Not in Plan
128 | Volume 2: C&I | 4.7 Compressed Air | 4.7.1 VSD Air Compressor | 4.7.1 | FALSE | CI-CPA-VSDA-V02-190101 | Revision | Measure Life Update. | Dependent on Inputs | N/A | N/A | N/A | N/A | Not in Plan
129 | Volume 2: C&I | 4.7 Compressed Air | 4.7.2 Compressed Air Low Pressure Drop Filters | 4.7.2 | FALSE | CI-CPA-LPDF-V02-190101 | Revision | Measure Life Update. | Dependent on Inputs | N/A | N/A | N/A | N/A | Not in Plan
130 | Volume 2: C&I | 4.7 Compressed Air | 4.7.2 Compressed Air Low Pressure Drop Filters | 4.7.2 | FALSE | CI-CPA-LPDF-V02-190101 | Revision | CF and hours for varying shift lengths. | Dependent on Inputs | N/A | N/A | N/A | N/A | Not in Plan
131 | Volume 2: C&I | 4.7 Compressed Air | 4.7.3 Compressed Air No-Loss Condensate Drains | 4.7.3 | FALSE | CI-CPA-NCLD-V02-190101 | Revision | Added CF assumption. | N/A | N/A | N/A | N/A | N/A | Not in Plan
132 | Volume 2: C&I | 4.7 Compressed Air | 4.7.4 Efficient Compressed Air Nozzles | 4.7.4 | FALSE | CI-CPA-CNOZ-V02-190101 | Revision | CF for varying shift lengths. | N/A | N/A | N/A | N/A | N/A | Not in Plan
133 | Volume 2: C&I | 4.7 Compressed Air | 4.7.5 Efficient Refrigerated Compressed Air Dryer | 4.7.5 | FALSE | CI-CPA-CADR-V02-190101 | Revision | Measure Life Update. | Increases | N/A | N/A | N/A | N/A | Not in Plan
134 | Volume 2: C&I | 4.7 Compressed Air | 4.7.5 Efficient Refrigerated Compressed Air Dryer | 4.7.5 | FALSE | CI-CPA-CADR-V02-190101 | Revision | CF for varying shift lengths. | Increases | N/A | N/A | N/A | N/A | Not in Plan
135 | Volume 2: C&I | 4.7 Compressed Air | 4.7.5 Efficient Refrigerated Compressed Air Dryer | 4.7.5 | FALSE | CI-CPA-CADR-V02-190101 | Revision | Removal of default 50% CFM factor. | Increases | N/A | N/A | N/A | N/A | Not in Plan
136 | Volume 2: C&I | 4.8 Miscellaneous | 4.8.1 Pump Optimization | 4.8.1 | FALSE | CI-MSC-PMPO-V02-190101 | Revision | Measure Life Update. | Decrease in lifetime savings | N/A | N/A | N/A | N/A | Not in Plan
137 | Volume 2: C&I | 4.8 Miscellaneous | 4.8.2 Roof Insulation for C&I Facilities | 4.8.2 | FALSE | CI-MSC-RINS-V03-190101 | Revision | Reference to upcoming IECC 2018 code for New Construction. | N/A | N/A | N/A | N/A | N/A | Not in Plan
138 | Volume 2: C&I | 4.8 Miscellaneous | 4.8.7 Advanced Power Strip – Tier 1 Commercial | 4.8.7 | FALSE | CI-MSC-APSC-V02-190101 | Revision | Algorithm typo fixed | N/A | N/A | N/A | N/A | N/A | Not in Plan
139 | Volume 2: C&I | 4.8 Miscellaneous | 4.8.10 Commercial Clothes Dryer Moisture Sensor | 4.8.10 | FALSE | CI-MSC-CDMS-V01-190101 | New | New Measure | N/A | N/A | N/A | N/A | N/A | Not in Plan
140 | Volume 2: C&I | 4.8 Miscellaneous | 4.8.11 Efficient Thermal Oxidizers | 4.8.11 | FALSE | CI-MSC-ETOX-V01-190101 | New | New Measure | N/A | N/A | N/A | N/A | N/A | Not in Plan
141 | Volume 3: Residential | 5.1 Appliances | 5.1.2 ENERGY STAR Clothes Washer | 5.1.2 | FALSE | RS-APL-ESCL-V05-180101 | Errata | Update to Federal Standard. | Decrease | N/A | N/A | N/A | N/A | Not in Plan
142 | Volume 3: Residential | 5.1 Appliances | 5.1.2 ENERGY STAR Clothes Washer | 5.1.2 | FALSE | RS-APL-ESCL-V06-190101 | Revision | Addition of CEE Tier 3. | Dependent on Inputs | N/A | N/A | N/A | N/A | Not in Plan
143 | Volume 3: Residential | 5.1 Appliances | 5.1.2 ENERGY STAR Clothes Washer | 5.1.2 | FALSE | RS-APL-ESCL-V06-190101 | Revision | Measure cost update. | Dependent on Inputs | N/A | N/A | N/A | N/A | Not in Plan
144 | Volume 3: Residential | 5.1 Appliances | 5.1.2 ENERGY STAR Clothes Washer | 5.1.2 | FALSE | RS-APL-ESCL-V06-190101 | Revision | Update to assumptions based on current available product and updated RECS information. | Dependent on Inputs | N/A | N/A | N/A | N/A | Not in Plan
145 | Volume 3: Residential | 5.1 Appliances | 5.1.2 ENERGY STAR Clothes Washer | 5.1.2 | FALSE | RS-APL-ESCL-V06-190101 | Revision | Addition of secondary kWh savings for water supply and waste water treatment | Dependent on Inputs | N/A | N/A | N/A | N/A | Not in Plan
146 | Volume 3: Residential | 5.1 Appliances | 5.1.3 ENERGY STAR Dehumidifier | 5.1.3 | FALSE | RS-APL-ESDH-V04-180101 | Errata | Update to ENERGY STAR specification. | Increase | N/A | N/A | N/A | N/A | Not in Plan
147 | Volume 3: Residential | 5.1 Appliances | 5.1.3 ENERGY STAR Dehumidifier | 5.1.3 | FALSE | RS-APL-ESDH-V05-190101 | Revision | Notes for upcoming Federal Standard change. | N/A | N/A | N/A | N/A | N/A | Not in Plan
148 | Volume 3: Residential | 5.1 Appliances | 5.1.3 ENERGY STAR Dehumidifier | 5.1.3 | FALSE | RS-APL-ESDH-V05-190101 | Revision | Update to measure cost. | N/A | N/A | N/A | N/A | N/A | Not in Plan
149 | Volume 3: Residential | 5.1 Appliances | 5.1.4 ENERGY STAR Dishwasher | 5.1.4 | FALSE | RS-APL-ESDI-V04-190101 | Revision | Update to measure cost. | Increase in kWh. | N/A | N/A | N/A | N/A | Not in Plan
150 | Volume 3: Residential | 5.1 Appliances | 5.1.4 ENERGY STAR Dishwasher | 5.1.4 | FALSE | RS-APL-ESDI-V04-190101 | Revision | Update to measure life. | Decrease in kW savings | N/A | N/A | N/A | N/A | Not in Plan
151 | Volume 3: Residential | 5.1 Appliances | 5.1.4 ENERGY STAR Dishwasher | 5.1.4 | FALSE | RS-APL-ESDI-V04-190101 | Revision | Update to operating hours assumption. | Decrease in kW savings | N/A | N/A | N/A | N/A | Not in Plan
152 | Volume 3: Residential | 5.1 Appliances | 5.1.4 ENERGY STAR Dishwasher | 5.1.4 | FALSE | RS-APL-ESDI-V04-190101 | Revision | Addition of secondary kWh savings for water supply and waste water treatment | Decrease in kW savings | N/A | N/A | N/A | N/A | Not in Plan
153 | Volume 3: Residential | 5.1 Appliances | 5.1.5 ENERGY STAR Freezer | 5.1.5 | FALSE | RS-APL-ESFR-V03-190101 | Revision | Measure Life Update. | Increase in lifetime savings | N/A | N/A | N/A | N/A | Not in Plan
154 | Volume 3: Residential | 5.1 Appliances | 5.1.6 ENERGY STAR and CEE Tier 2 Refrigerator | 5.1.6 | FALSE | RS-APL-ESRE-V06-190101 | Revision | Measure Life Update. | Increase in lifetime savings | N/A | N/A | N/A | N/A | Not in Plan
155 | Volume 3: Residential | 5.1 Appliances | 5.1.7 ENERGY STAR Room Air Conditioner | 5.1.7 | FALSE | RS-APL-ESRA-V07-190101 | Revision | Removal of Connected Allowance from ENERGY STAR specification. | Increase | N/A | N/A | N/A | N/A | Not in Plan
156 | Volume 3: Residential | 5.1 Appliances | 5.1.8 Refrigerator and Freezer Recycling | 5.1.8 | FALSE | RS-APL-RFRC-V07-190101 | Revision | Removal of NTG discussion and reference to section 4.2. | Decrease in lifetime savings | N/A | N/A | N/A | N/A | Not in Plan
157 | Volume 3: Residential | 5.1 Appliances | 5.1.8 Refrigerator and Freezer Recycling | 5.1.8 | FALSE | RS-APL-RFRC-V07-190101 | Revision | Measure Life Update. | Decrease in lifetime savings | N/A | N/A | N/A | N/A | Not in Plan
158 | Volume 3: Residential | 5.1 Appliances | 5.1.9 Room Air Conditioner Recycling | 5.1.9 | FALSE | RS-APL-RARC-V02-190101 | Revision | Update to assumption of retired unit efficiency. | Decrease | N/A | N/A | N/A | N/A | Not in Plan
159 | Volume 3: Residential | 5.1 Appliances | 5.1.10 ENERGY STAR Clothes Dryer | 5.1.10 | FALSE | RS-APL-ESDR-V02-190101 | Revision | Measure Life Update. | Increase in lifetime savings | N/A | N/A | N/A | N/A | Not in Plan
160 | Volume 3: Residential | 5.1 Appliances | 5.1.12 Ozone Laundry | 5.1.12 | TRUE | RS-APL-OZNE-V01-190101 | New | New Measure. | N/A | N/A | N/A | Updated savings calcs with new algorithm. | Unit Savings Calculations' J93:AL93 'Unit Savings Calculations' J128:AL128 | Complete
161 | Volume 3: Residential | 5.2 Consumer Electronics | 5.2.1 Advanced Power Strip – Tier 1 | 5.2.1 | FALSE | RS-CEL-SSTR-V04-190101 | Revision | Clarification of ISR definitions | N/A | N/A | N/A | N/A | N/A | Not in Plan
162 | Volume 3: Residential | 5.2 Consumer Electronics | 5.2.2 Advanced Power Strip – Residential Audio Visual | 5.2.2 | FALSE | RS-CEL-APS2-V03-190101 | Revision | Clarification of ERP | N/A | N/A | N/A | N/A | N/A | Not in Plan
163 | Volume 3: Residential | 5.3 HVAC | 5.3.1 Air Source Heat Pump | 5.3.1 | FALSE | RS-HVC-ASHP-V08-190101 | Revision | Note added that it is not appropriate to claim additional ECM savings. | Dependent on Inputs | N/A | N/A | N/A | N/A | Not in Plan
164 | Volume 3: Residential | 5.3 HVAC | 5.3.1 Air Source Heat Pump | 5.3.1 | FALSE | RS-HVC-ASHP-V08-190101 | Revision | Addition of Quality Install assumptions. | Dependent on Inputs | N/A | N/A | N/A | N/A | Not in Plan
165 | Volume 3: Residential | 5.3 HVAC | 5.3.1 Air Source Heat Pump | 5.3.1 | FALSE | RS-HVC-ASHP-V08-190101 | Revision | Measure Life Update. | Dependent on Inputs | N/A | N/A | N/A | N/A | Not in Plan
166 | Volume 3: Residential | 5.3 HVAC | 5.3.1 Air Source Heat Pump | 5.3.1 | FALSE | RS-HVC-ASHP-V08-190101 | Revision | Updates to existing and in-situ efficient ratings. | Dependent on Inputs | N/A | N/A | N/A | N/A | Not in Plan
167 | Volume 3: Residential | 5.3 HVAC | 5.3.2 Boiler Pipe Insulation | 5.3.2 | TRUE | RS-HVC-PINS-V03-190101 | Revision | Addition of midlife adjustment to account for HVAC replacement during lifetime of measure | Decrease in lifetime savings | N/A | N/A | Lifetime savings not included in Adjustable Goals | N/A | No change
168 | Volume 3: Residential | 5.3 HVAC | 5.3.3 Central Air Conditioning | 5.3.3 | FALSE | RS-HVC-CAC1-V08-190101 | Revision | Note added that it is not appropriate to claim additional ECM savings. | Dependent on Inputs | N/A | N/A | N/A | N/A | Not in Plan
169 | Volume 3: Residential | 5.3 HVAC | 5.3.3 Central Air Conditioning | 5.3.3 | FALSE | RS-HVC-CAC1-V08-190101 | Revision | Addition of Quality Install assumptions. | Dependent on Inputs | N/A | N/A | N/A | N/A | Not in Plan
170 | Volume 3: Residential | 5.3 HVAC | 5.3.3 Central Air Conditioning | 5.3.3 | FALSE | RS-HVC-CAC1-V08-190101 | Revision | Update efficient condition specifications. | Dependent on Inputs | N/A | N/A | N/A | N/A | Not in Plan
171 | Volume 3: Residential | 5.3 HVAC | 5.3.3 Central Air Conditioning | 5.3.3 | FALSE | RS-HVC-CAC1-V08-190101 | Revision | Updates to existing and in-situ efficient ratings. | Dependent on Inputs | N/A | N/A | N/A | N/A | Not in Plan
172 | Volume 3: Residential | 5.3 HVAC | 5.3.4 Duct Insulation and Sealing | 5.3.4 | TRUE | RS-HVC-DINS-V07-190101 | Revision | Addition of midlife adjustment to account for HVAC replacement during lifetime of measure | Decrease in lifetime savings | N/A | N/A | Lifetime savings not included in Adjustable Goals | N/A | No change
173 | Volume 3: Residential | 5.3 HVAC | 5.3.5 Furnace Blower Motor | 5.3.5 | FALSE | RS-HVC-FBMT-V04-190101 | Revision | Updates to description. | Dependent on Inputs | N/A | N/A | N/A | N/A | Not in Plan
174 | Volume 3: Residential | 5.3 HVAC | 5.3.5 Furnace Blower Motor | 5.3.5 | FALSE | RS-HVC-FBMT-V04-190101 | Revision | Change to savings methodology based on Opinion Dynamics and Cadmus metering study. | Dependent on Inputs | N/A | N/A | N/A | N/A | Not in Plan
175 | Volume 3: Residential | 5.3 HVAC | 5.3.5 Furnace Blower Motor | 5.3.5 | FALSE | RS-HVC-FBMT-V04-190101 | Revision | Measure Life Update. | Dependent on Inputs | N/A | N/A | N/A | N/A | Not in Plan
176 | Volume 3: Residential | 5.3 HVAC | 5.3.6 Gas High Efficiency Boiler | 5.3.6 | TRUE | RS-HVC-GHEB-V07-190101 | Revision | Change to ‘EFLH * Capacity’ methodology. | Dependent on Inputs | N/A | N/A | Updated savings calcs with new algorithm methodology. | Unit Savings Calculations' J51:U51 'Unit Savings Calculations' J52:U52 'Unit Savings Calculations' J389:U389 | Complete
177 | Volume 3: Residential | 5.3 HVAC | 5.3.7 Gas High Efficiency Furnace | 5.3.7 | TRUE | RS-HVC-GHEF-V08-190101 | Revision | Change to ‘EFLH * Capacity’ methodology. | Dependent on Inputs | N/A | N/A | Updated savings calcs with new algorithm methodology. | Unit Savings Calculations' J53:U53 'Unit Savings Calculations' J54:U54 'Unit Savings Calculations' J114:U114 'Unit Savings Calculations' J390:U390 'Unit Savings Calculations' J417:U417 | Complete
178 | Volume 3: Residential | 5.3 HVAC | 5.3.8 Ground Source Heat Pump | 5.3.8 | FALSE | RS-HVC-GSHP-V08-190101 | Revision | Update to gas water heater Federal standard. | Dependent on Inputs | N/A | N/A | N/A | N/A | Not in Plan
179 | Volume 3: Residential | 5.3 HVAC | 5.3.8 Ground Source Heat Pump | 5.3.8 | FALSE | RS-HVC-GSHP-V08-190101 | Revision | Addition of GSHP as an existing option for early replacement. | Dependent on Inputs | N/A | N/A | N/A | N/A | Not in Plan
180 | Volume 3: Residential | 5.3 HVAC | 5.3.8 Ground Source Heat Pump | 5.3.8 | FALSE | RS-HVC-GSHP-V08-190101 | Revision | Updates to existing efficient ratings. | Dependent on Inputs | N/A | N/A | N/A | N/A | Not in Plan
181 | Volume 3: Residential | 5.3 HVAC | 5.3.8 Ground Source Heat Pump | 5.3.8 | FALSE | RS-HVC-GSHP-V08-190101 | Revision | Update to Heat Rate base on eGrid 2016. | Dependent on Inputs | N/A | N/A | N/A | N/A | Not in Plan
182 | Volume 3: Residential | 5.3 HVAC | 5.3.9 High Efficiency Bathroom Exhaust Fan | 5.3.9 | FALSE | RS-HVC-BAFA-V02-190101 | Revision | Update to include both standard and continuous usage. | Dependent on Inputs | N/A | N/A | N/A | N/A | Not in Plan
183 | Volume 3: Residential | 5.3 HVAC | 5.3.9 High Efficiency Bathroom Exhaust Fan | 5.3.9 | FALSE | RS-HVC-BAFA-V02-190101 | Revision | Addition of ENERGY STAR specifications. | Dependent on Inputs | N/A | N/A | N/A | N/A | Not in Plan
184 | Volume 3: Residential | 5.3 HVAC | 5.3.10 HVAC Tune Up (Central Air Conditioning or Air Source Heat Pump) | 5.3.10 | FALSE | RS-HVC-TUNE-V04-190101 | Revision | Clarification of multifamily definitions | N/A | N/A | N/A | N/A | N/A | Not in Plan
185 | Volume 3: Residential | 5.3 HVAC | 5.3.11 Programmable Thermostats | 5.3.11 | TRUE | RS-HVC-PROG-V05-190101 | Revision | Measure Life Update. | Increase in lifetime savings | N/A | N/A | Increased from 5 to 8 | N/A | Complete
186 | Volume 3: Residential | 5.3 HVAC | 5.3.11 Programmable Thermostats | 5.3.11 | TRUE | RS-HVC-PROG-V05-190101 | Revision | Addition of mobile home and unknown household factors | Increase in lifetime savings | N/A | N/A | No change. Plan includes separate SF and MF savings calcs. | N/A | No change
187 | Volume 3: Residential | 5.3 HVAC | 5.3.12 Ductless Heat Pumps | 5.3.12 | FALSE | RS-HVC-DHP-V06-190101 | Revision | Measure Life Update. | Dependent on Inputs | N/A | N/A | N/A | N/A | Not in Plan
188 | Volume 3: Residential | 5.3 HVAC | 5.3.12 Ductless Heat Pumps | 5.3.12 | FALSE | RS-HVC-DHP-V06-190101 | Revision | Addition of incremental cost from baseline DMSHP. | Dependent on Inputs | N/A | N/A | N/A | N/A | Not in Plan
189 | Volume 3: Residential | 5.3 HVAC | 5.3.12 Ductless Heat Pumps | 5.3.12 | FALSE | RS-HVC-DHP-V06-190101 | Revision | Updates to existing efficient ratings. | Dependent on Inputs | N/A | N/A | N/A | N/A | Not in Plan
190 | Volume 3: Residential | 5.3 HVAC | 5.3.12 Ductless Heat Pumps | 5.3.12 | FALSE | RS-HVC-DHP-V06-190101 | Revision | Update to Heat Rate base on eGrid 2016. | Dependent on Inputs | N/A | N/A | N/A | N/A | Not in Plan
191 | Volume 3: Residential | 5.3 HVAC | 5.3.13 Residential Furnace Tune-Up | 5.3.13 | TRUE | RS-HVC-FTUN-V04-190101 | Revision | Clarification of measure life. | Dependent on Inputs | N/A | N/A | No update, just clarification | N/A | Not in Plan
192 | Volume 3: Residential | 5.3 HVAC | 5.3.13 Residential Furnace Tune-Up | 5.3.13 | TRUE | RS-HVC-FTUN-V04-190101 | Revision | Methodology added to use HVAC SAVE outputs directly. | Dependent on Inputs | N/A | N/A | No change made. New methodology requires knowledge of actual input capacity value to calculate savings. No deemed capacity values are included in algorithm or savings calculation example. | N/A | No change
193 | Volume 3: Residential | 5.3 HVAC | 5.3.13 Residential Furnace Tune-Up | 5.3.13 | TRUE | RS-HVC-FTUN-V04-190101 | Revision | Change to ‘EFLH * Capacity’ methodology. | Dependent on Inputs | N/A | N/A | No change made. New methodology requires knowledge of actual input capacity value to calculate savings. No deemed capacity values are included in algorithm or savings calculation example. | N/A | No change
194 | Volume 3: Residential | 5.3 HVAC | 5.3.14 Boiler Reset Controls | 5.3.14 | FALSE | RS-HVC-BREC-V02-190101 | Revision | Addition of midlife adjustment to account for HVAC replacement during lifetime of measure | Decrease in lifetime savings | N/A | N/A | N/A | N/A | Not in Plan
195 | Volume 3: Residential | 5.3 HVAC | 5.3.16 Advanced Thermostats | 5.3.16 | TRUE | RS-HVC-ADTH-V03-190101 | Revision | Measure Life Update. | Dependent on Inputs | N/A | N/A | Changed from 10 to 11 | N/A | Complete
196 | Volume 3: Residential | 5.3 HVAC | 5.3.16 Advanced Thermostats | 5.3.16 | TRUE | RS-HVC-ADTH-V03-190101 | Revision | Addition of mobile home and unknown household factors and capacities. | Dependent on Inputs | N/A | N/A | No change. Plan includes separate SF and MF savings calcs. | N/A | No change
197 | Volume 3: Residential | 5.3 HVAC | 5.3.16 Advanced Thermostats | 5.3.16 | TRUE | RS-HVC-ADTH-V03-190101 | Revision | Updates to existing efficient ratings. | Dependent on Inputs | N/A | N/A | No change. Update only affects kWh savings. | N/A | No change
198 | Volume 3: Residential | 5.3 HVAC | 5.3.16 Advanced Thermostats | 5.3.16 | TRUE | RS-HVC-ADTH-V03-190101 | Revision | Updates to assumptions based on Navigant program participant evaluation | Dependent on Inputs | N/A | N/A | No change. Update only affects kWh savings. | N/A | No change
199 | Volume 3: Residential | 5.3 HVAC | 5.3.16 Advanced Thermostats | 5.3.16 | TRUE | RS-HVC-ADTH-V03-190101 | Revision | Update to cooling % reduction assumption. | Dependent on Inputs | N/A | N/A | No change. Update only affects kWh savings. | N/A | No change
200 | Volume 3: Residential | 5.3 HVAC | 5.3.17 Gas High Efficiency Combination Boiler | 5.3.17 | FALSE | RS-HVC-COMB-V01-190101 | New | New Measure | N/A | N/A | N/A | N/A | N/A | Not in Plan
201 | Volume 3: Residential | 5.4 Hot Water | 5.4.1 Domestic Hot Water Pipe Insulation | 5.4.1 | TRUE | RS-HWE-PINS-V03-190101 | Revision | Addition of circumference factor pre- and post-insulation. | Dependent on Inputs | N/A | N/A | Updated algorithm with pre and post insulation circumference factor. | Unit Savings Calculations' J28:AD28 'Unit Savings Calculations' J40:AD40 'Unit Savings Calculations' J374:AD374 'Unit Savings Calculations' J396:AD396 | Complete
202 | Volume 3: Residential | 5.4 Hot Water | 5.4.2 Gas Water Heater | 5.4.2 | TRUE | RS-HWE-GWHT-V08-190101 | Revision | Addition of Uniform Energy Factor. | Dependent on Inputs | N/A | N/A | Updated algorithm with UEFbase and UEFeff values | Unit Savings Calculations' J388:U388 'Unit Savings Calculations' J418:U418 | Complete
203 | Volume 3: Residential | 5.4 Hot Water | 5.4.2 Gas Water Heater | 5.4.2 | TRUE | RS-HWE-GWHT-V08-190101 | Revision | Update to gas water heater Federal standard. | Dependent on Inputs | N/A | N/A | Updated algorithm with federal standard (UEFbase) | Unit Savings Calculations' S388 'Unit Savings Calculations' S418 | Complete
204 | Volume 3: Residential | 5.4 Hot Water | 5.4.3 Heat Pump Water Heaters | 5.4.3 | FALSE | RS-HWE-HPWH-V07-190101 | Revision | Addition of Uniform Energy Factor | Dependent on Inputs | N/A | N/A | N/A | N/A | Not in Plan
205 | Volume 3: Residential | 5.4 Hot Water | 5.4.3 Heat Pump Water Heaters | 5.4.3 | FALSE | RS-HWE-HPWH-V07-190101 | Revision | Update to electric water heater Federal Standard. | Dependent on Inputs | N/A | N/A | N/A | N/A | Not in Plan
206 | Volume 3: Residential | 5.4 Hot Water | 5.4.3 Heat Pump Water Heaters | 5.4.3 | FALSE | RS-HWE-HPWH-V07-190101 | Revision | Update to measure costs. | Dependent on Inputs | N/A | N/A | N/A | N/A | Not in Plan
207 | Volume 3: Residential | 5.4 Hot Water | 5.4.3 Heat Pump Water Heaters | 5.4.3 | FALSE | RS-HWE-HPWH-V07-190101 | Revision | Update to COP of cooling estimate. | Dependent on Inputs | N/A | N/A | N/A | N/A | Not in Plan
208 | Volume 3: Residential | 5.4 Hot Water | 5.4.3 Heat Pump Water Heaters | 5.4.3 | FALSE | RS-HWE-HPWH-V07-190101 | Revision | Measure Life Update. | Dependent on Inputs | N/A | N/A | N/A | N/A | Not in Plan
209 | Volume 3: Residential | 5.4 Hot Water | 5.4.3 Heat Pump Water Heaters | 5.4.3 | FALSE | RS-HWE-HPWH-V07-190101 | Revision | Addition of midlife adjustment to account for HVAC replacement during lifetime of measure | Dependent on Inputs | N/A | N/A | N/A | N/A | Not in Plan
210 | Volume 3: Residential | 5.4 Hot Water | 5.4.4 Low Flow Faucet Aerators | 5.4.4 | TRUE | RS-HWE-LFFA-V07-190101 | Revision | Measure Life Update. | Dependent on Inputs | N/A | N/A | Increased from 9 to 10 | N/A | Complete
211 | Volume 3: Residential | 5.4 Hot Water | 5.4.4 Low Flow Faucet Aerators | 5.4.4 | TRUE | RS-HWE-LFFA-V07-190101 | Revision | Updates to eligibility and existing GPM assumptions. | Dependent on Inputs | N/A | N/A | Updated GPM_base values | Unit Savings Calculations' S25, 26, 37, 38, 371, 372, 393, 394 | Complete
212 | Volume 3: Residential | 5.4 Hot Water | 5.4.4 Low Flow Faucet Aerators | 5.4.4 | TRUE | RS-HWE-LFFA-V07-190101 | Revision | Updates to ISR assumptions. | Dependent on Inputs | N/A | N/A | No change. Update only affects kit ISR | N/A | No change
213 | Volume 3: Residential | 5.4 Hot Water | 5.4.4 Low Flow Faucet Aerators | 5.4.4 | TRUE | RS-HWE-LFFA-V07-190101 | Revision | Addition of unknown household type size. | Dependent on Inputs | N/A | N/A | No change. Plan includes separate SF and MF savings calcs. | N/A | No change
214 | Volume 3: Residential | 5.4 Hot Water | 5.4.4 Low Flow Faucet Aerators | 5.4.4 | TRUE | RS-HWE-LFFA-V07-190101 | Revision | Addition of secondary kWh savings for water supply and waste water treatment. | Dependent on Inputs | N/A | N/A | kWh savings not included in Adjustable Goals | N/A | No change
215 | Volume 3: Residential | 5.4 Hot Water | 5.4.4 Low Flow Faucet Aerators | 5.4.4 | TRUE | RS-HWE-LFFA-V07-190101 | Revision | Update to Gallons per Hour calculation. | Dependent on Inputs | N/A | N/A | No change. GPH calculation only affects kW savings | N/A | No change
216 | Volume 3: Residential | 5.4 Hot Water | 5.4.5 Low Flow Showerheads | 5.4.5 | TRUE | RS-HWE-LFSH-V06-190101 | Revision | Updates to eligibility and existing GPM assumptions. | Dependent on Inputs | N/A | N/A | Updated GPM_base values | Unit Savings Calculations' S27, 39, 373, 395 | Complete
217 | Volume 3: Residential | 5.4 Hot Water | 5.4.5 Low Flow Showerheads | 5.4.5 | TRUE | RS-HWE-LFSH-V06-190101 | Revision | Updates to ISR assumptions. | Dependent on Inputs | N/A | N/A | No change. Update only affects kit ISR | N/A | No change
218 | Volume 3: Residential | 5.4 Hot Water | 5.4.5 Low Flow Showerheads | 5.4.5 | TRUE | RS-HWE-LFSH-V06-190101 | Revision | Addition of unknown household type size. | Dependent on Inputs | N/A | N/A | No change. Plan includes separate SF and MF savings calcs. | N/A | No change
219 | Volume 3: Residential | 5.4 Hot Water | 5.4.5 Low Flow Showerheads | 5.4.5 | TRUE | RS-HWE-LFSH-V06-190101 | Revision | Addition of secondary kWh savings for water supply and waste water treatment. | Dependent on Inputs | N/A | N/A | kWh savings not included in Adjustable Goals | N/A | No change
220 | Volume 3: Residential | 5.4 Hot Water | 5.4.5 Low Flow Showerheads | 5.4.5 | TRUE | RS-HWE-LFSH-V06-190101 | Revision | Update to Gallons per Hour calculation. | Dependent on Inputs | N/A | N/A | No change. GPH calculation only affects kW savings | N/A | No change
221 | Volume 3: Residential | 5.4 Hot Water | 5.4.6 Water Heater temperature Setback | 5.4.6 | TRUE | RS-HWE-TMPS-V06-190101 | Revision | Clarification of multifamily definitions | N/A | N/A | N/A | No algorithm revisions | N/A | No change
222 | Volume 3: Residential | 5.4 Hot Water | 5.4.8 Thermostatic Restrictor Shower Valve | 5.4.8 | FALSE | RS-HWE-TRVA-V04-190101 | Revision | Addition of unknown household type size. | Increase | N/A | N/A | N/A | N/A | Not in Plan
223 | Volume 3: Residential | 5.4 Hot Water | 5.4.8 Thermostatic Restrictor Shower Valve | 5.4.8 | FALSE | RS-HWE-TRVA-V04-190101 | Revision | Addition of secondary kWh savings for water supply and waste water treatment | Increase | N/A | N/A | N/A | N/A | Not in Plan
224 | Volume 3: Residential | 5.4 Hot Water | 5.4.9 Shower Timer | 5.4.9 | FALSE | RS-DHW-SHTM-V02-190101 | Revision | Addition of unknown household type size. | Increase | N/A | N/A | N/A | N/A | Not in Plan
225 | Volume 3: Residential | 5.4 Hot Water | 5.4.9 Shower Timer | 5.4.9 | FALSE | RS-DHW-SHTM-V02-190101 | Revision | Addition of secondary kWh savings for water supply and waste water treatment | Increase | N/A | N/A | N/A | N/A | Not in Plan
226 | Volume 3: Residential | 5.5 Lighting | 5.5.1 Compact Fluorescent Lamp | 5.5.1 | FALSE | RS-LTG-ESCF-V07-180101 | Errata | Addition of leakage assumption to kW and waste heat algorithms. | Decrease in kW savings | N/A | N/A | N/A | N/A | Not in Plan
227 | Volume 3: Residential | 5.5 Lighting | 5.5.1 Compact Fluorescent Lamp | 5.5.1 | FALSE | RS-LTG-ESCF-V08-190101 | Revision | Addition of language that measure is effective until 12/31/2018. | N/A | N/A | N/A | N/A | N/A | Not in Plan
228 | Volume 3: Residential | 5.5 Lighting | 5.5.2 Specialty Compact Fluorescent Lamp | 5.5.2 | FALSE | RS-LTG-ESCC-V06-180101 | Errata | Addition of leakage assumption to kW and waste heat algorithms. | Decrease in kW savings | N/A | N/A | N/A | N/A | Not in Plan
229 | Volume 3: Residential | 5.5 Lighting | 5.5.2 Specialty Compact Fluorescent Lamp | 5.5.2 | FALSE | RS-LTG-ESCC-V07-190101 | Revision | Addition of language that measure is effective until 12/31/2018. | N/A | N/A | N/A | N/A | N/A | Not in Plan
230 | Volume 3: Residential | 5.5 Lighting | 5.5.3 ENERGY STAR Torchiere | 5.5.3 | FALSE | RS-LTG-ESTO-V05-180101 | Errata | Addition of leakage assumption to kW and waste heat algorithms. | Decrease in kW savings | N/A | N/A | N/A | N/A | Not in Plan
231 | Volume 3: Residential | 5.5 Lighting | 5.5.3 ENERGY STAR Torchiere | 5.5.3 | FALSE | RS-LTG-ESTO-V06-190101 | Revision | Addition of language that measure is effective until 12/31/2018. | N/A | N/A | N/A | N/A | N/A | Not in Plan
232 | Volume 3: Residential | 5.5 Lighting | 5.5.4 Exterior Hardwired Compact Fluorescent Lamp Fixture | 5.5.4 | FALSE | RS-LRG-EFOX-V07-180101 | Errata | Addition of leakage assumption to kW and waste heat algorithms. | Decrease in kW savings | N/A | N/A | N/A | N/A | Not in Plan
233 | Volume 3: Residential | 5.5 Lighting | 5.5.4 Exterior Hardwired Compact Fluorescent Lamp Fixture | 5.5.4 | FALSE | RS-LRG-EFOX-V08-190101 | Revision | Addition of language that measure is effective until 12/31/2018. | N/A | N/A | N/A | N/A | N/A | Not in Plan
234 | Volume 3: Residential | 5.5 Lighting | 5.5.5 Interior Hardwired Compact Fluorescent Lamp Fixture | 5.5.5 | FALSE | RS-LTG-IFIX-V07-180101 | Errata | Addition of leakage assumption to kW and waste heat algorithms. | Decrease in kW savings | N/A | N/A | N/A | N/A | Not in Plan
235 | Volume 3: Residential | 5.5 Lighting | 5.5.5 Interior Hardwired Compact Fluorescent Lamp Fixture | 5.5.5 | FALSE | RS-LTG-IFIX-V08-190101 | Revision | Addition of language that measure is effective until 12/31/2018. | N/A | N/A | N/A | N/A | N/A | Not in Plan
236 | Volume 3: Residential | 5.5 Lighting | 5.5.6 LED Specialty Lamps | 5.5.6 | FALSE | RS-LTG-LEDD-V08-180101 | Errata | Addition of leakage assumption to kW and waste heat algorithms. | Decrease in kW savings | N/A | N/A | N/A | N/A | Not in Plan
237 | Volume 3: Residential | 5.5 Lighting | 5.5.6 LED Specialty Lamps | 5.5.6 | FALSE | RS-LTG-LEDD-V08-180101 | Revision | Updates to Res v C&I split, ISR, leakage, CF and HOU. | Decrease in Savings | N/A | N/A | N/A | N/A | Not in Plan
238 | Volume 3: Residential | 5.5 Lighting | 5.5.6 LED Specialty Lamps | 5.5.6 | FALSE | RS-LTG-LEDD-V08-180101 | Revision | Decorative and Directional Lamp EISA backstop adjustments added. | Decrease in Savings | N/A | N/A | N/A | N/A | Not in Plan
239 | Volume 3: Residential | 5.5 Lighting | 5.5.6 LED Specialty Lamps | 5.5.6 | FALSE | RS-LTG-LEDD-V08-180101 | Revision | Format of watts tables updated. | Decrease in Savings | N/A | N/A | N/A | N/A | Not in Plan
240 | Volume 3: Residential | 5.5 Lighting | 5.5.6 LED Specialty Lamps | 5.5.6 | FALSE | RS-LTG-LEDD-V08-180101 | Revision | Clarification on deferred install methodology. | Decrease in Savings | N/A | N/A | N/A | N/A | Not in Plan
241 | Volume 3: Residential | 5.5 Lighting | 5.5.7 LED Exit Signs | 5.5.7 | FALSE | RS-LTG-LEDE-V03-190101 | Revision | Clarity of application within multifamily unit. | Dependent on Inputs | N/A | N/A | N/A | N/A | Not in Plan
242 | Volume 3: Residential | 5.5 Lighting | 5.5.7 LED Exit Signs | 5.5.7 | FALSE | RS-LTG-LEDE-V03-190101 | Revision | Measure made RF only. | Dependent on Inputs | N/A | N/A | N/A | N/A | Not in Plan
243 | Volume 3: Residential | 5.5 Lighting | 5.5.7 LED Exit Signs | 5.5.7 | FALSE | RS-LTG-LEDE-V03-190101 | Revision | Measure life adjusted accordingly. | Dependent on Inputs | N/A | N/A | N/A | N/A | Not in Plan
244 | Volume 3: Residential | 5.5 Lighting | 5.5.7 LED Exit Signs | 5.5.7 | FALSE | RS-LTG-LEDE-V03-190101 | Revision | Measure cost updated. | Dependent on Inputs | N/A | N/A | N/A | N/A | Not in Plan
245 | Volume 3: Residential | 5.5 Lighting | 5.5.7 LED Exit Signs | 5.5.7 | FALSE | RS-LTG-LEDE-V03-190101 | Revision | Base and Efficient wattage adjusted. | Dependent on Inputs | N/A | N/A | N/A | N/A | Not in Plan
246 | Volume 3: Residential | 5.5 Lighting | 5.5.8 LED Screw Based Omnidirectional Bulbs | 5.5.8 | FALSE | RS-LTG-LEDA-V06-180101 | Errata | Addition of leakage assumption to kW and waste heat algorithms. | Decrease in kW savings | N/A | N/A | N/A | N/A | Not in Plan
247 | Volume 3: Residential | 5.5 Lighting | 5.5.8 LED Screw Based Omnidirectional Bulbs | 5.5.8 | FALSE | RS-LTG-LEDA-V06-180101 | Revision | Updates to Res v C&I split, ISR, leakage, CF and HOU. | Dependent on Inputs | N/A | N/A | N/A | N/A | Not in Plan
248 | Volume 3: Residential | 5.5 Lighting | 5.5.8 LED Screw Based Omnidirectional Bulbs | 5.5.8 | FALSE | RS-LTG-LEDA-V06-180101 | Revision | Clarification on deferred install methodology. | Dependent on Inputs | N/A | N/A | N/A | N/A | Not in Plan
249 | Volume 3: Residential | 5.5 Lighting | 5.5.9 LED Fixtures | 5.5.9 | FALSE | RS-LTG-LDFX-V01-190101 | New | New Measure | N/A | N/A | N/A | N/A | N/A | Not in Plan
250 | Volume 3: Residential | 5.5 Lighting | 5.5.10 Holiday String Lighting | 5.5.10 | FALSE | RS-LTG-LEDH-V01-190101 | New | New Measure | N/A | N/A | N/A | N/A | N/A | Not in Plan
251 | Volume 3: Residential | 5.5 Lighting | 5.5.11 LED Nightlights | 5.5.11 | FALSE | RS-LTG-NITL-V01-190101 | New | New Measure | N/A | N/A | N/A | N/A | N/A | Not in Plan
252 | Volume 3: Residential | 5.6 Shell | 5.6.1 Airsealing | 5.6.1 | TRUE | RS-SHL-AIRS-V07-190101 | Revision | Update to measure life. | Dependent on Inputs | N/A | N/A | Increased from 15 to 20 | N/A | Complete
253 | Volume 3: Residential | 5.6 Shell | 5.6.1 Airsealing | 5.6.1 | TRUE | RS-SHL-AIRS-V07-190101 | Revision | Addition of midlife adjustment to account for HVAC replacement during lifetime of measure | Dependent on Inputs | N/A | N/A | Lifetime savings not included in Adjustable Goals | N/A | No change
254 | Volume 3: Residential | 5.6 Shell | 5.6.1 Airsealing | 5.6.1 | TRUE | RS-SHL-AIRS-V07-190101 | Revision | Addition of cooling, heating fan and gas heating adjustment factors, with distinction made between measures combined with attic insulation or not. | Dependent on Inputs | N/A | N/A | Added gas heating adjustment factor to savings calculation | Unit Savings Calculations' J61:Y61 'Unit Savings Calculations' J104:Y104 'Unit Savings Calculations' J383:Y383 | Complete
255 | Volume 3: Residential | 5.6 Shell | 5.6.2 Basement Sidewall Insulation | 5.6.2 | TRUE | RS-SHL-BINS-V09-190101 | Revision | Update to measure life. | Decrease in lifetime savings | N/A | N/A |  | N/A | Not in Plan
256 | Volume 3: Residential | 5.6 Shell | 5.6.2 Basement Sidewall Insulation | 5.6.2 | TRUE | RS-SHL-BINS-V09-190101 | Revision | Addition of midlife adjustment to account for HVAC replacement during lifetime of measure | Decrease in lifetime savings | N/A | N/A | Lifetime savings not included in Adjustable Goals | N/A | No change
257 | Volume 3: Residential | 5.6 Shell | 5.6.3 Floor Insulation Above Crawlspace | 5.6.3 | FALSE | RS-SHL-FINS-V09-190101 | Revision | Update to measure life. | Decrease in lifetime savings | N/A | N/A | N/A | N/A | Not in Plan
258 | Volume 3: Residential | 5.6 Shell | 5.6.3 Floor Insulation Above Crawlspace | 5.6.3 | FALSE | RS-SHL-FINS-V09-190101 | Revision | Addition of midlife adjustment to account for HVAC replacement during lifetime of measure. | Decrease in lifetime savings | N/A | N/A | N/A | N/A | Not in Plan
259 | Volume 3: Residential | 5.6 Shell | 5.6.4 Wall Insulation | 5.6.4 | TRUE | RS-SHL-WINS-V08-190101 | Revision | Separation of Wall and Ceiling/Attic Insulation measures | Decrease in lifetime savings | N/A | N/A | Updated savings algorithm and variable labels. Savings are unaffected with new algorithm. | Unit Savings Calculations' J64:X64 'Unit Savings Calculations' J385:X385 | Complete
260 | Volume 3: Residential | 5.6 Shell | 5.6.4 Wall Insulation | 5.6.4 | TRUE | RS-SHL-WINS-V08-190101 | Revision | Update to measure life. | Decrease in lifetime savings | N/A | N/A | Decreased from 25 to 20 | N/A | Complete
261 | Volume 3: Residential | 5.6 Shell | 5.6.4 Wall Insulation | 5.6.4 | TRUE | RS-SHL-WINS-V08-190101 | Revision | Addition of midlife adjustment to account for HVAC replacement during lifetime of measure | Decrease in lifetime savings | N/A | N/A | Lifetime savings not included in Adjustable Goals | N/A | No change
262 | Volume 3: Residential | 5.6 Shell | 5.6.5 Ceiling/Attic Insulation | 5.6.5 | TRUE | RS-SHL-AINS-V01-190101 | Revision | Separation of Wall and Ceiling/Attic Insulation measures | Dependent on Inputs | N/A | N/A | Updated savings algorithm, variable labels, and TRM section code. Savings are unaffected with new algorithm. | Unit Savings Calculations' J62:Y62 'Unit Savings Calculations' J384:Y384 | Complete
263 | Volume 3: Residential | 5.6 Shell | 5.6.5 Ceiling/Attic Insulation | 5.6.5 | FALSE | RS-SHL-AINS-V01-190101 | Revision | Update to measure life. | Dependent on Inputs | N/A | N/A | Decreased from 25 to 20 | N/A | Complete
264 | Volume 3: Residential | 5.6 Shell | 5.6.5 Ceiling/Attic Insulation | 5.6.5 | FALSE | RS-SHL-AINS-V01-190101 | Revision | Addition of midlife adjustment to account for HVAC replacement during lifetime of measure | Dependent on Inputs | N/A | N/A | Lifetime savings not included in Adjustable Goals | N/A | No change
265 | Volume 3: Residential | 5.6 Shell | 5.6.5 Ceiling/Attic Insulation | 5.6.5 | TRUE | RS-SHL-AINS-V01-190101 | Revision | Updates to cooling, gas heating adjustment factors plus addition of heating fan adjustment factor, with distinction made between measures combined with airsealing measure or not. | Dependent on Inputs | N/A | N/A | Updated gas heating adjustment factor | Unit Savings Calculations' Y62 'Unit Savings Calculations' Y384 | Complete
266 | Volume 3: Residential | 5.6 Shell | 5.6.6 Rim/Band Joist Insulation | 5.6.6 | TRUE | RS-SHL-RINS-V01-190101 | New | New Measure | N/A | N/A | N/A | Updated savings algorithm, variable labels, TRM section code, and framing factor. Savings are unaffected with new algorithm, except for framing factor adjustment. | Unit Savings Calculations' J387:X387 | Complete
267 | Volume 3: Residential | 5.7 Miscellaneous | 5.7.1 High Efficiency Pool Pumps | 5.7.1 | FALSE | RS-MSC-RPLP-V02-190101 | Revision | Update to ENERGY STAR specifications. | Dependent on Inputs | N/A | N/A | N/A | N/A | Not in Plan
268 | Volume 3: Residential | 5.7 Miscellaneous | 5.7.1 High Efficiency Pool Pumps | 5.7.1 | FALSE | RS-MSC-RPLP-V02-190101 | Revision | Addition of above ground pools. | Dependent on Inputs | N/A | N/A | N/A | N/A | Not in Plan
269 | Volume 3: Residential | 5.7 Miscellaneous | 5.7.1 High Efficiency Pool Pumps | 5.7.1 | FALSE | RS-MSC-RPLP-V02-190101 | Revision | Update to measure cost. | Dependent on Inputs | N/A | N/A | N/A | N/A | Not in Plan
270 | Volume 4: Cross Cutting Measures and Attachments | 6.1 Behavior | 6.1.1 Adjustments to Behavior Savings to Account for Persistence | 6.1.1 | TRUE | CC-BEH-BEHP-V03-190101 | Revision | Footnote added to Retention Rate variable to acknowledge uncertainty related to the current assumption, and a recommendation to update should better evaluation information become available. | N/A | N/A | N/A | N/A | N/A | N/A
271 | Volume 4: Cross Cutting Measures and Attachments | Attachment B: Effective Useful Life for Custom Measure Guidelines | N/A | N/A | FALSE | N/A | New | New section providing guidelines and default assumptions for custom measure effective useful lives. | N/A | N/A | N/A | N/A | N/A | N/A
Note on J46: Author: Affects: MF - Mid Rise Office - Mid Rise Retail - Department Store Warehouse
Note on J93: Author: Affects: MF - Mid Rise - Common Office - Mid Rise Retail - Department Store Warehouse

## WAML
Peoples Gas | Weighted Average Measure Life
| PY7 | PY8 | PY9 | PY10 | PY7-10
Approved Plan | 8.1571 | 9.7082 | 9.3728 | 9.7842 | 9.1981
2019 Adjustable Goals | 9.8838 | 11.064 | 10.7744 | 11.1182 | 10.6812

## Program-Level Adjustments Tab
EEPS Adjustable Savings Goal Template - Program-Level Adjustments Tab
Updated 01/15/19
Program Administrator: | North Shore
| January 1, 2018 - December 31, 2018, Plan Year 2018 |  |  |  | January 1, 2019 - December 31, 2019, Plan Year 2019 |  |  |  | January 1, 2020 - December 31, 2020, Plan Year 2020 |  |  |  | January 1, 2021 - December 31, 2021, Plan Year 2021 |  |  |  | January 1, 2018 - December 31, 2021 Plan Period
| Plan Energy Savings Goal (Therms) | Adjusted Energy Savings Goal (Therms) | Energy Savings Adjustment to Plan Goal (Therms) | Brief Explanation of Significant Adjustments | Plan Energy Savings Goal (Therms) | Adjusted Energy Savings Goal (Therms) | Energy Savings Adjustment to Plan Goal (Therms) | Brief Explanation of Significant Adjustments | Plan Energy Savings Goal (Therms) | Adjusted Energy Savings Goal (Therms) | Energy Savings Adjustment to Plan Goal (Therms) | Brief Explanation of Significant Adjustments | Plan Energy Savings Goal (Therms) | Adjusted Energy Savings Goal (Therms) | Energy Savings Adjustment to Plan Goal (Therms) | Brief Explanation of Significant Adjustments | Plan Energy Savings Goal (Therms) | Adjusted Energy Savings Goal (Therms) | Energy Savings Adjustment to Plan Goal (Therms)
Program | 2018 | 2018 | 2018 | 2018 | 2019 | 2019 | 2019 | 2019 | 2020 | 2020 | 2020 | 2020 | 2021 | 2021 | 2021 | 2021 | Plan Period | Plan Period | Plan Period
(a) | (b) | (c) | (d)=(c-b) | (e) | (f) | (g) | (h)=(g-f) | (i) | (j) | (k) | (l)=(k-j) | (m) | (n) | (o) | (p)=(o-n) | (q) | (r)=(b+f+j+n) | (s)=(c+g+k+o) | (t)=(s-r)
Res - Outreach & Education | 588750 | 588750 | 0 |  | 333928.033 | 333928.033 | 0 |  | 329179.8012 | 329179.8012 | 0 |  | 323649.4348 | 323649.4348 | 0 |  | 1575507.269 | 1575507.269 | 0
Res - SF Assessments | 124049.7045 | 124049.7045 | 0 |  | 124049.7045 | 109590.1365 | -14459.568 | Showerhead decrease; aerator increase | 122274.5371 | 108024.5215 | -14250.0155 | Showerhead decrease; aerator increase | 124049.7045 | 109590.1365 | -14459.568 | Showerhead decrease; aerator increase | 494423.6505 | 451254.4989 | -43169.1516
Res - MF Assessments | 15256.3977 | 15256.3977 | 0 |  | 15256.3977 | 13110.0668 | -2146.3309 | Showerhead decrease; aerator increase | 14103.8119 | 12118.9983 | -1984.8136 | Showerhead decrease; aerator increase | 15256.3977 | 13110.0668 | -2146.3309 | Showerhead decrease; aerator increase | 59873.0049 | 53595.5295 | -6277.4754
Res - SF Rebates | 212166.7646 | 212166.7646 | 0 |  | 212166.7646 | 207783.5448 | -4383.2198 | Furnace decrease; attic insulation increase | 212166.7646 | 207783.5448 | -4383.2198 | Furnace decrease; attic insulation increase | 212166.7646 | 207783.5448 | -4383.2198 | Furnace decrease; attic insulation increase | 848667.0584 | 835517.399 | -13149.6594
Res - MF Standard Rebates | 0 | 0 | 0 |  | 0 | 0 | 0 |  | 0 | 0 | 0 |  | 0 | 0 | 0 |  | 0 | 0 | 0
Res - MF PTA Rebates | 13772.4539 | 13772.4539 | 0 |  | 13772.4539 | 13829.5899 | 57.136 | Boiler increase | 13772.4539 | 13829.5899 | 57.136 | Boiler increase | 13772.4539 | 13829.5899 | 57.136 | Boiler increase | 55089.8155 | 55261.2235 | 171.408
Res - MF Rebates | 2808 | 2808 | 0 |  | 2808 | 2808 | 0 |  | 936 | 936 | 0 |  | 2808 | 2808 | 0 |  | 9360 | 9360 | 0
Bus - CI Assessments | 298117.0748 | 298117.0748 | 0 |  | 298117.0748 | 298117.0748 | 0 |  | 226105.0748 | 226105.0748 | 0 |  | 298117.0748 | 298117.0748 | 0 |  | 1120456.2991 | 1120456.2991 | 0
Bus - SB Assessments | 7274.4684 | 7274.4684 | 0 |  | 7274.4684 | 7274.4684 | 0 |  | 7274.4684 | 7274.4684 | 0 |  | 7274.4684 | 7274.4684 | 0 |  | 29097.8734 | 29097.8734 | 0
Bus - CI Rebates | 521482.8723 | 521482.8723 | 0 |  | 521482.8723 | 521482.8723 | 0 |  | 455587.8723 | 455587.8723 | 0 | 0 | 521482.8723 | 521482.8723 | 0 | 0 | 2020036.4893 | 2020036.4893 | 0
Bus - SB Rebates | 38221.0724 | 38221.0724 | 0 |  | 38221.0724 | 38221.0724 | 0 |  | 34357.0724 | 34357.0724 | 0 | 0 | 38221.0724 | 38221.0724 | 0 | 0 | 149020.2896 | 149020.2896 | 0
Bus - SB Rebates -PTA | 31883.7309 | 31883.7309 | 0 |  | 31883.7309 | 31811.8996 | -71.8313 | Boiler decrease | 31883.7309 | 31811.8996 | -71.8313 | Boiler decrease | 31883.7309 | 31811.8996 | -71.8313 | Boiler decrease | 127534.9236 | 127319.4296 | -215.494
Bus - Public Assessments | 55107.4773 | 55107.4773 | 0 |  | 55107.4773 | 55107.4773 | 0 |  | 55107.4773 | 55107.4773 | 0 |  | 55107.4773 | 55107.4773 | 0 |  | 220429.909 | 220429.909 | 0
Bus - Public Rebates | 206449.4571 | 206449.4571 | 0 |  | 206449.4571 | 206449.4571 | 0 |  | 206449.4571 | 206449.4571 | 0 |  | 206449.4571 | 206449.4571 | 0 |  | 825797.8285 | 825797.8285 | 0
Low Income - Outreach & Education | 0 | 0 | 0 |  | 0 | 0 | 0 |  | 0 | 0 | 0 |  | 0 | 0 | 0 |  | 0 | 0 | 0
Low Income - SF Retrofit | 38110.2888 | 38110.2888 | 0 |  | 38110.2888 | 36412.3234 | -1697.9655 | Attic insulation & aerator increase; Showerhead decrease | 38110.2888 | 36412.3234 | -1697.9655 | Attic insulation & aerator increase; Showerhead decrease | 38110.2888 | 36412.3234 | -1697.9655 | Attic insulation & aerator increase; Showerhead decrease | 152441.1554 | 147347.259 | -5093.8964
Low Income - MF Retrofit | 43090.2781 | 43090.2781 | 0 |  | 43090.2781 | 42248.5797 | -841.6984 | Showerhead decrease; aerator increase | 43090.2781 | 42248.5797 | -841.6984 | Showerhead decrease; aerator increase | 43090.2781 | 42248.5797 | -841.6984 | Showerhead decrease; aerator increase | 172361.1124 | 169836.0172 | -2525.0952
Low Income - SF New Construction | 0 | 0 | 0 |  | 0 | 0 | 0 |  | 0 | 0 | 0 |  | 0 | 0 | 0 |  | 0 | 0 | 0
Low Income - MF New Construction | 0 | 0 | 0 |  | 0 | 0 | 0 |  | 0 | 0 | 0 |  | 0 | 0 | 0 |  | 0 | 0 | 0
Portfolio Total (Therms) | 2196540.0407 | 2196540.0407 | 0 |  | 1941718.0737 | 1918174.5958 | -23543.4779 |  | 1790399.0888 | 1767226.6806 | -23172.4082 |  | 1931439.4755 | 1907895.9976 | -23543.4779 |  | 7860096.6787 | 7789837.3146 | -70259.364
low income | 81200.5669 |  |  |  | 81200.5669 |  |  |  | 81200.5669 |  |  |  | 81200.5669
residential | 956803.3206 |  |  |  | 701981.3536 |  |  |  | 692433.3687 |  |  |  | 691702.7554
outreach | 588750 |  |  |  | 333928.033 |  |  |  | 329179.8012 |  |  |  | 323649.4348
single | 336216.4691 |  |  |  | 336216.4691 |  |  |  | 334441.3017 |  |  |  | 336216.4691
multi | 31836.8515 |  |  |  | 31836.8515 |  |  |  | 28812.2658 |  |  |  | 31836.8515
total C&i | 1158536.1532 | #REF! | #REF! | 0 | 1158536.1532 | 0 | 0 | 0 | 1016765.1532 | 0 | 0 | 0 | 1158536.1532
C&I | 819599.9471 |  |  |  | 819599.9471 |  |  |  | 681692.9471 |  |  |  | 819599.9471
SB | 77379.2717 |  |  |  | 77379.2717 |  |  |  | 73515.2717 |  |  |  | 77379.2717
Public | 261556.9344 |  |  |  | 261556.9344 |  |  |  | 261556.9344 |  |  |  | 261556.9344
Note on A1: The Measure-Level Adjustments Tab should be completed first before completing the Program-Level Adjustments Tab. As a general principle, when completing the EEPS Adjustable Savings Goal Template, Program Administrators should follow the calculation instructions specified in the comment boxes as well as the column headers and column labels (row 7) in the EEPS Adjustable Savings Goal Template.
Note on A2: Please specify the current date in this cell and in the filename when saving the document.
Note on A3: Please specify the name of the Program Administrator.
Note on B5: 2018 Plan Energy Savings Goal: The value contained in column (b) – 2018 Plan Energy Savings Goal for the “Program A” row of the Program-Level Adjustments Tab should be equal to the sum of the values set forth in column (t) – 2018 Plan Goal for the rows associated with “Program A” Measures (Program designation specified in column (a)) of the Measure-Level Adjustments Tab.
Note on C5: 2018 Adjusted Energy Savings Goal: The value contained in column (c) – 2018 Adjusted Energy Savings Goal for the “Program A” row of the Program-Level Adjustments Tab should be equal to the sum of the values set forth in column (aw) – 2018 Final Goal for the rows associated with “Program A” Measures (as listed in column (a)) of the Measure-Level Adjustments Tab.
Note on D5: Complete columns (d), (h), (l), (p), and (t) – Energy Savings Adjustment to Plan Goal by following the calculation instructions specified in the header row containing column labels to calculate the savings differential between the Adjusted Energy Savings Goal and the Plan Energy Savings Goal for the applicable Program Year and the Plan period; column (d)=(c-b), column (h)=(g-f), column (l)=(k-j), column (p)=(o-n), and column (t)=(s-r).
Note on E5: Briefly describe the main cause of the significant savings goal adjustments.
Note on F5: 2019 Plan Energy Savings Goal: The value contained in column (f) – 2019 Plan Energy Savings Goal for the “Program A” row of the Program-Level Adjustments Tab should be equal to the sum of the values set forth in column (u) – 2019 Plan Goal for the rows associated with “Program A” Measures (Program designation specified in column (a)) of the Measure-Level Adjustments Tab.
Note on G5: 2019 Adjusted Energy Savings Goal: The value contained in column (g) – 2019 Adjusted Energy Savings Goal for the “Program A” row of the Program-Level Adjustments Tab should be equal to the sum of the values set forth in column (ax) – 2019 Final Goal for the rows associated with “Program A” Measures (as listed in column (a)) of the Measure-Level Adjustments Tab.
Note on H5: Complete columns (d), (h), (l), (p), and (t) – Energy Savings Adjustment to Plan Goal by following the calculation instructions specified in the header row containing column labels to calculate the savings differential between the Adjusted Energy Savings Goal and the Plan Energy Savings Goal for the applicable Program Year and the Plan period; column (d)=(c-b), column (h)=(g-f), column (l)=(k-j), column (p)=(o-n), and column (t)=(s-r).
Note on I5: Briefly describe the main cause of the significant savings goal adjustments.
Note on J5: 2020 Plan Energy Savings Goal: The value contained in column (j) – 2020 Plan Energy Savings Goal for the “Program A” row of the Program-Level Adjustments Tab should be equal to the sum of the values set forth in column (v) – 2020 Plan Goal for the rows associated with “Program A” Measures (Program designation specified in column (a)) of the Measure-Level Adjustments Tab.
Note on K5: 2020 Adjusted Energy Savings Goal: The value contained in column (k) – 2020 Adjusted Energy Savings Goal for the “Program A” row of the Program-Level Adjustments Tab should be equal to the sum of the values set forth in column (ay) – 2020 Final Goal for the rows associated with “Program A” Measures (as listed in column (a)) of the Measure-Level Adjustments Tab.
Note on L5: Complete columns (d), (h), (l), (p), and (t) – Energy Savings Adjustment to Plan Goal by following the calculation instructions specified in the header row containing column labels to calculate the savings differential between the Adjusted Energy Savings Goal and the Plan Energy Savings Goal for the applicable Program Year and the Plan period; column (d)=(c-b), column (h)=(g-f), column (l)=(k-j), column (p)=(o-n), and column (t)=(s-r).
Note on M5: Briefly describe the main cause of the significant savings goal adjustments.
Note on N5: 2021 Plan Energy Savings Goal: The value contained in column (n) – 2021 Plan Energy Savings Goal for the “Program A” row of the Program-Level Adjustments Tab should be equal to the sum of the values set forth in column (w) – 2021 Plan Goal for the rows associated with “Program A” Measures (Program designation specified in column (a)) of the Measure-Level Adjustments Tab.
Note on O5: 2021 Adjusted Energy Savings Goal: The value contained in column (o) – 2021 Adjusted Energy Savings Goal for the “Program A” row of the Program-Level Adjustments Tab should be equal to the sum of the values set forth in column (az) – 2021 Final Goal for the rows associated with “Program A” Measures (as listed in column (a)) of the Measure-Level Adjustments Tab.
Note on P5: Complete columns (d), (h), (l), (p), and (t) – Energy Savings Adjustment to Plan Goal by following the calculation instructions specified in the header row containing column labels to calculate the savings differential between the Adjusted Energy Savings Goal and the Plan Energy Savings Goal for the applicable Program Year and the Plan period; column (d)=(c-b), column (h)=(g-f), column (l)=(k-j), column (p)=(o-n), and column (t)=(s-r).
Note on Q5: Briefly describe the main cause of the significant savings goal adjustments.
Note on R5: Complete column (r) – Plan Period Plan Energy Savings Goal by following the calculation instructions specified in the header row containing column labels; column (r)=(b+f+j+n). Thus, the resulting value contained in column (r) should be equal to the sum of the values contained in column (b) – 2018 Plan Energy Savings Goal, column (f) – 2019 Plan Energy Savings Goal, column (j) – 2020 Plan Energy Savings Goal, and column (n) – 2021 Plan Energy Savings Goal.
Note on S5: Complete column (s) – Plan Period Adjusted Energy Savings Goal by following the calculation instructions specified in the header row containing column labels; column (s)=(c+g+k+o). Thus, the resulting value contained in column (s) should be equal to the sum of the values contained in column (c) – 2018 Adjusted Energy Savings Goal, column (g) – 2019 Adjusted Energy Savings Goal, column (k) – 2020 Adjusted Energy Savings Goal, and column (o) – 2021 Adjusted Energy Savings Goal. Note: Each Program Administrator’s actual Portfolio Final Adjusted Net Energy Savings Goal for the Plan Period may not be known until after the Commission approves the 2022 IL-TRM, which may include IL-TRM updates specified as errata Measures applicable to 2021 that might necessitate additional energy savings goal adjustments to be made for the last Program Year to obtain an accurate calculation of the Final Adjusted Net Energy Savings Goal for the Plan Period.
Note on T5: Complete columns (d), (h), (l), (p), and (t) – Energy Savings Adjustment to Plan Goal by following the calculation instructions specified in the header row containing column labels to calculate the savings differential between the Adjusted Energy Savings Goal and the Plan Energy Savings Goal for the applicable Program Year and the Plan period; column (d)=(c-b), column (h)=(g-f), column (l)=(k-j), column (p)=(o-n), and column (t)=(s-r).
Note on A6: Column (a) – Program: List the name of the Energy Efficiency Program. The name of the Program should correspond with one of the Program names specified in column (a) of the Measure-Level Adjustments Tab.
Note on A27: Portfolio Total (Therms): Below the rows of Programs, calculate the sum of the rows of Program savings within a column for the respective fuel type (Therms). Note: The values contained in the row, Portfolio Total (Therms), in the Program-Level Adjustments Tab for columns (b), (f), (j), (n), and (r) should be equal to the values contained in the row, Portfolio Total (Therms), of the Measure-Level Adjustments Tab for columns (t), (u), (v), (w), and (x) respectively. The values contained in the row, Portfolio Total (Therms), in the Program-Level Adjustments Tab for columns (c), (g), (k), (o), and (s) should be equal to the values contained in the row, Portfolio Total (Therms), of the Measure-Level Adjustments Tab for columns (aw), (ax), (ay), (az), and (ba) respectively.
Note on B27: Portfolio Total (Therms): Below the rows of Programs, calculate the sum of the rows of Program savings for the respective fuel type (Therms) for columns (b), (f), (j), and (n). Note: The values contained in the row, Portfolio Total (Therms), in the Program-Level Adjustments Tab for columns (b), (f), (j), (n), and (r) should be equal to the values contained in the row, Portfolio Total (Therms), of the Measure-Level Adjustments Tab for columns (t), (u), (v), (w), and (x) respectively.
Note on C27: Portfolio Total (Therms): Below the rows of Programs, calculate the sum of the rows of Program savings for the respective fuel type (Therms) for columns (c), (g), (k), and (o). Note: The values contained in the row, Portfolio Total (Therms), in the Program-Level Adjustments Tab for columns (c), (g), (k), (o), and (s) should be equal to the values contained in the row, Portfolio Total (Therms), of the Measure-Level Adjustments Tab for columns (aw), (ax), (ay), (az), and (ba) respectively.
Note on F27: Portfolio Total (Therms): Below the rows of Programs, calculate the sum of the rows of Program savings for the respective fuel type (Therms) for columns (b), (f), (j), and (n). Note: The values contained in the row, Portfolio Total (Therms), in the Program-Level Adjustments Tab for columns (b), (f), (j), (n), and (r) should be equal to the values contained in the row, Portfolio Total (Therms), of the Measure-Level Adjustments Tab for columns (t), (u), (v), (w), and (x) respectively.
Note on G27: Portfolio Total (Therms): Below the rows of Programs, calculate the sum of the rows of Program savings for the respective fuel type (Therms) for columns (c), (g), (k), and (o). Note: The values contained in the row, Portfolio Total (Therms), in the Program-Level Adjustments Tab for columns (c), (g), (k), (o), and (s) should be equal to the values contained in the row, Portfolio Total (Therms), of the Measure-Level Adjustments Tab for columns (aw), (ax), (ay), (az), and (ba) respectively.
Note on J27: Portfolio Total (Therms): Below the rows of Programs, calculate the sum of the rows of Program savings for the respective fuel type (Therms) for columns (b), (f), (j), and (n). Note: The values contained in the row, Portfolio Total (Therms), in the Program-Level Adjustments Tab for columns (b), (f), (j), (n), and (r) should be equal to the values contained in the row, Portfolio Total (Therms), of the Measure-Level Adjustments Tab for columns (t), (u), (v), (w), and (x) respectively.
Note on K27: Portfolio Total (Therms): Below the rows of Programs, calculate the sum of the rows of Program savings for the respective fuel type (Therms) for columns (c), (g), (k), and (o). Note: The values contained in the row, Portfolio Total (Therms), in the Program-Level Adjustments Tab for columns (c), (g), (k), (o), and (s) should be equal to the values contained in the row, Portfolio Total (Therms), of the Measure-Level Adjustments Tab for columns (aw), (ax), (ay), (az), and (ba) respectively.
Note on N27: Portfolio Total (Therms): Below the rows of Programs, calculate the sum of the rows of Program savings for the respective fuel type (Therms) for columns (b), (f), (j), and (n). Note: The values contained in the row, Portfolio Total (Therms), in the Program-Level Adjustments Tab for columns (b), (f), (j), (n), and (r) should be equal to the values contained in the row, Portfolio Total (Therms), of the Measure-Level Adjustments Tab for columns (t), (u), (v), (w), and (x) respectively.
Note on O27: Portfolio Total (Therms): Below the rows of Programs, calculate the sum of the rows of Program savings for the respective fuel type (Therms) for columns (c), (g), (k), and (o). Note: The values contained in the row, Portfolio Total (Therms), in the Program-Level Adjustments Tab for columns (c), (g), (k), (o), and (s) should be equal to the values contained in the row, Portfolio Total (Therms), of the Measure-Level Adjustments Tab for columns (aw), (ax), (ay), (az), and (ba) respectively.
Note on R27: Portfolio Total (Therms) Plan Energy Savings Goal: Below the rows of Programs, calculate the sum of the rows of Program savings within a column for the respective fuel type (Therms). The resulting value contained in column (r) in the row, Portfolio Total (Therms), should be equal to the value of the Program Administrator’s energy savings goal specified in its approved Plan from the Plan docket, and this value should also be equal to the value contained in column (x) in the row, Portfolio Total (Therms), of the Measure-Level Adjustments Tab.
Note on S27: Portfolio Total (Therms) Adjusted Energy Savings Goal: Below the rows of Programs, calculate the sum of the rows of Program savings within a column for the respective fuel type (Therms). Note: The value contained in the row, Portfolio Total (Therms), in the Program-Level Adjustments Tab for column (s) should be equal to the value contained in the row, Portfolio Total (Therms), of the Measure-Level Adjustments Tab for column (ba). Note: Each Program Administrator’s actual Portfolio Final Adjusted Net Energy Savings Goal for the Plan period may not be known until after the Commission approves the 2022 IL-TRM, which may include IL-TRM updates specified as errata Measures applicable to 2021 that might necessitate additional energy savings goal adjustments to be made for the last Program Year to obtain an accurate calculation of the Final Adjusted Net Energy Savings Goal for the Plan Period.

## Measure-Level Adjustments Tab
EEPS Adjustable Savings Goal Template - Measure-Level Adjustments Tab
Updated 01/15/19
Program Administrator: | North Shore | [19 empty] | 26.18% | 16.49% | 17.62% | 16.04%
[6 empty] | Approved Energy Efficiency Plan Key Assumptions - Plan Participation |  |  |  |  | Approved Energy Efficiency Plan Key Assumptions | [5 empty] | Approved Energy Efficiency Plan Key Assumptions | [8 empty] | Plan Year 2018 Savings Goal Adjustment | [5 empty] | Plan Year 2019 Savings Goal Adjustment | [5 empty] | Plan Year 2020 Savings Goal Adjustment | [5 empty] | Plan Year 2021 Savings Goal Adjustment | [5 empty] | Final Adjusted Net Energy Savings Goals |  |  |  |  | Approved Energy Efficiency Plan Key Assumptions - Measure-Level Algorithm Inputs
[5 empty] | 0 | Plan Number of Units (Fixed Parameters for Calculating Adjustable Savings Goals) |  |  |  |  | Plan Gross Unit Savings (Therms) | [5 empty] | Plan Net-to-Gross Values (Fixed Parameters for Calculating Adjustable Savings Goals) |  |  |  | Plan Energy Savings Goals (Therms) |  |  |  |  | 2018 Gross Unit Savings, Effective January 1, 2018 - December 31, 2018 |  |  |  | Adjusted Energy Savings Goal (Therms) | Energy Savings Adjustment to Plan Goal (Therms) | 2019 Gross Unit Savings, Effective January 1, 2019 - December 31, 2019 |  |  |  | Adjusted Energy Savings Goal (Therms) | Energy Savings Adjustment to Plan Goal (Therms) | 2020 Gross Unit Savings, Effective January 1, 2020 - December 31, 2020 |  |  |  | Adjusted Energy Savings Goal (Therms) | Energy Savings Adjustment to Plan Goal (Therms) | 2021 Gross Unit Savings, Effective January 1, 2021 - December 31, 2021 |  |  |  | Adjusted Energy Savings Goal (Therms) | Energy Savings Adjustment to Plan Goal (Therms) | [5 empty] | Not derived from values in the IL-TRM, and therefore will not necessitate a change in savings goals if the IL-TRM is updated. Note: The Key Custom Input Assumptions specified in column (bb) should remain fixed over the Plan period when calculating the Gross Unit Savings for the Measure for the applicable Program Years set forth in columns (aa), (ag), (am), and (as), unless consensus is reached at SAG that the extenuating circumstance warrants an adjustment. | Derived from the IL-TRM that, if changed in the IL-TRM in the future, would therefore necessitate a savings goal adjustment, unless consensus is reached at SAG that the extenuating circumstance warrants no adjustment.
Program | Measure | IL-TRM Adjustable? (1 if yes; 0 if no) | IL-TRM Section / Custom | Plan Measure Life | Adjusted Measure Life | Unit of Participation | 2018 Plan Number of Units (Fixed) | 2019 Plan Number of Units (Fixed) | 2020 Plan Number of Units (Fixed) | 2021 Plan Number of Units (Fixed) | IL-TRM Measure Code from IL-TRMv6.0 | Reference Document Explaining Gross Unit Savings Calculation Details | 2018 Plan Gross Unit Savings | 2019 Plan Gross Unit Savings | 2020 Plan Gross Unit Savings | 2021 Plan Gross Unit Savings | 2018 Plan NTG (Fixed) | 2019 Plan NTG (Fixed) | 2020 Plan NTG (Fixed) | 2021 Plan NTG (Fixed) | 2018 Plan Goal | 2019 Plan Goal | 2020 Plan Goal | 2021 Plan Goal | Total Plan Period Goal | IL-TRM Measure Code from IL-TRMv6.0 or errata applicable to 2018 | Reference Document Explaining Gross Unit Savings Calculation Details | 2018 Gross Unit Savings (Therms) | Gross Unit Savings Adjustment Explanation | 2018 Adjusted Goal | 2018 IL-TRM Adjustment | IL-TRM Measure Code from the 2019 IL-TRM or errata applicable to 2019 | Reference Document Explaining Gross Unit Savings Calculation Details | 2019 Gross Unit Savings (Therms) | Gross Unit Savings Adjustment Explanation | 2019 Adjusted Goal | 2019 IL-TRM Adjustment | IL-TRM Measure Code from the 2020 IL-TRM or errata applicable to 2020 | Reference Document Explaining Gross Unit Savings Calculation Details | 2020 Gross Unit Savings (Therms) | Gross Unit Savings Adjustment Explanation | 2020 Adjusted Goal | 2020 IL-TRM Adjustment | IL-TRM Measure Code from the 2021 IL-TRM or errata applicable to 2021 | Reference Document Explaining Gross Unit Savings Calculation Details | 2021 Gross Unit Savings (Therms) | Gross Unit Savings Adjustment Explanation | 2021 Adjusted Goal | 2021 IL-TRM Adjustment | 2018 Final Savings Goal (Therms) | 2019 Final Savings Goal (Therms) | 2020 Final Savings Goal (Therms) | 2021 Final Savings Goal (Therms) | Plan Period Final Savings Goal (Therms) | Key Custom Input Assumptions (if none, specify NA) | Key IL-TRM Input Assumptions
(a) | (b) | (c) | (d) |  |  | (e) | (f) | (g) | (h) | (i) | (j) | (k) | (l) | (m) | (n) | (o) | (p) | (q) | (r) | (s) | (t)=(f x l x p) | (u)=(g x m x q) | (v)=(h x n x r) | (w)=(i x o x s) | (x)=(t+u+v+w) | (y) | (z) | (aa) | (ab) | (ac)=(f x aa x p) | (ad)=(ac-t) | (ae) | (af) | (ag) | (ah) | (ai)=(g x ag x q) | (aj)=(ai-u) | (ak) | (al) | (am) | (an) | (ao)=(h x am x r) | (ap)=(ao-v) | (aq) | (ar) | (as) | (at) | (au)=(i x as x s) | (av)=(au-w) | (aw)=(ac) [if (c)=1]; (aw)=(t) [if (c)=0] | (ax)=(ai) [if (c)=1]; (ax)=(u) [if (c)=0] | (ay)=(ao) [if (c)=1]; (ay)=(v) [if (c)=0] | (az)=(au) [if (c)=1]; (az)=(w) [if (c)=0] | (ba)=(aw+ax+ay+az) | (bb) | (bc)
Res - Outreach & Education | Behavior 2018 1st Year | 1 | 6.1.1 | 1 | 1 | each | 54000 | 0 | 0 | 0 | CC-BEH-BEHP-V02-16061 | Exhibit 1.5A_R North Shore EEPS_Adjustable_Savings_Goal_Template.xlsx, Behavioral Tab | 10.6481 | 0 | 0 | 0 | 100% | 100% | 100% | 100% | 575000 | 0 | 0 | 0 | 575000 |  |  | 10.6481 |  | 575000 | 0 |  | 0 | 0 | N/A | 0 | 0 |  |  | 0 | N/A | 0 | 0 |  |  | 0 | N/A | 0 | 0 | 575000 | 0 | 0 | 0 | 575000 | n/a | Exhibit 1.5A_R North Shore EEPS_Adjustable_Savings_Goal_Template.xlsx, Behavioral Tab
Res - Outreach & Education | Behavior 2019 1st Year | 1 | 6.1.1 | 1 | 1 | each | 0 | 52800 | 0 | 0 | CC-BEH-BEHP-V02-16061 | Exhibit 1.5A_R North Shore EEPS_Adjustable_Savings_Goal_Template.xlsx, Behavioral Tab | 0 | 6.064 | 0 | 0 | 100% | 100% | 100% | 100% | 0 | 320178.033 | 0 | 0 | 320178.033 |  |  | 0 |  | 0 | 0 |  | 0 | 6.064 | N/A | 320178.033 | 0 |  |  | 0 | N/A | 0 | 0 |  |  | 0 | N/A | 0 | 0 | 0 | 320178.033 | 0 | 0 | 320178.033 | n/a | Exhibit 1.5A_R North Shore EEPS_Adjustable_Savings_Goal_Template.xlsx, Behavioral Tab
Res - Outreach & Education | Behavior 2020 1st Year | 1 | 6.1.1 | 1 | 1 | each | 0 | 0 | 51600 | 0 | CC-BEH-BEHP-V02-16061 | Exhibit 1.5A_R North Shore EEPS_Adjustable_Savings_Goal_Template.xlsx, Behavioral Tab | 0 | 0 | 6.113 | 0 | 100% | 100% | 100% | 100% | 0 | 0 | 315429.8012 | 0 | 315429.8012 |  |  | 0 |  | 0 | 0 |  | 0 | 0 | N/A | 0 | 0 |  |  | 6.113 | N/A | 315429.8012 | 0 |  |  | 0 | N/A | 0 | 0 | 0 | 0 | 315429.8012 | 0 | 315429.8012 | n/a | Exhibit 1.5A_R North Shore EEPS_Adjustable_Savings_Goal_Template.xlsx, Behavioral Tab
Res - Outreach & Education | Behavior 2021 1st Year | 1 | 6.1.1 | 1 | 1 | each | 0 | 0 | 0 | 50400 | CC-BEH-BEHP-V02-16061 | Exhibit 1.5A_R North Shore EEPS_Adjustable_Savings_Goal_Template.xlsx, Behavioral Tab | 0 | 0 | 0 | 6.1488 | 100% | 100% | 100% | 100% | 0 | 0 | 0 | 309899.4348 | 309899.4348 |  |  | 0 |  | 0 | 0 |  | 0 | 0 | N/A | 0 | 0 |  |  | 0 | N/A | 0 | 0 |  |  | 6.1488 | N/A | 309899.4348 | 0 | 0 | 0 | 0 | 309899.4348 | 309899.4348 | n/a | Exhibit 1.5A_R North Shore EEPS_Adjustable_Savings_Goal_Template.xlsx, Behavioral Tab
Res - Outreach & Education | Behavior 2018 Y1 Persistence | 1 | 6.1.1 | 0 | 0 | each | 0 | 0 | 0 | 0 | CC-BEH-BEHP-V02-16061 | Exhibit 1.5A_R North Shore EEPS_Adjustable_Savings_Goal_Template.xlsx, Behavioral Tab | 0 | 0 | 0 | 0 | 100% | 100% | 100% | 100% | 0 | 0 | 0 | 0 | 0 |  |  | 4.6819 |  | 0 | 0 |  | 0 | 0 | N/A | 0 | 0 |  |  | 0 | N/A | 0 | 0 |  |  | 0 | N/A | 0 | 0 | 0 | 0 | 0 | 0 | 0 | n/a | Exhibit 1.5A_R North Shore EEPS_Adjustable_Savings_Goal_Template.xlsx, Behavioral Tab
Res - Outreach & Education | Behavior 2018 Y2 Persistence | 1 | 6.1.1 | 0 | 0 | each | 0 | 0 | 0 | 0 | CC-BEH-BEHP-V02-16061 | Exhibit 1.5A_R North Shore EEPS_Adjustable_Savings_Goal_Template.xlsx, Behavioral Tab | 0 | 0 | 0 | 0 | 100% | 100% | 100% | 100% | 0 | 0 | 0 | 0 | 0 |  |  | 2.0332 |  | 0 | 0 |  | 0 | 0 | N/A | 0 | 0 |  |  | 0 | N/A | 0 | 0 |  |  | 0 | N/A | 0 | 0 | 0 | 0 | 0 | 0 | 0 | n/a | Exhibit 1.5A_R North Shore EEPS_Adjustable_Savings_Goal_Template.xlsx, Behavioral Tab
Res - Outreach & Education | Behavior 2018 Y3 Persistence | 1 | 6.1.1 | 0 | 0 | each | 0 | 0 | 0 | 0 | CC-BEH-BEHP-V02-16061 | Exhibit 1.5A_R North Shore EEPS_Adjustable_Savings_Goal_Template.xlsx, Behavioral Tab | 0 | 0 | 0 | 0 | 100% | 100% | 100% | 100% | 0 | 0 | 0 | 0 | 0 |  |  | 0.89396 |  | 0 | 0 |  | 0 | 0 | N/A | 0 | 0 |  |  | 0 | N/A | 0 | 0 |  |  | 0 | N/A | 0 | 0 | 0 | 0 | 0 | 0 | 0 | n/a | Exhibit 1.5A_R North Shore EEPS_Adjustable_Savings_Goal_Template.xlsx, Behavioral Tab
Res - Outreach & Education | Behavior 2018 Y4 Persistence | 1 | 6.1.1 | 0 | 0 | each | 0 | 0 | 0 | 0 | CC-BEH-BEHP-V02-16061 | Exhibit 1.5A_R North Shore EEPS_Adjustable_Savings_Goal_Template.xlsx, Behavioral Tab | 0 | 0 | 0 | 0 | 100% | 100% | 100% | 100% | 0 | 0 | 0 | 0 | 0 |  |  | 0.38821 |  | 0 | 0 |  | 0 | 0 | N/A | 0 | 0 |  |  | 0 | N/A | 0 | 0 |  |  | 0 | N/A | 0 | 0 | 0 | 0 | 0 | 0 | 0 | n/a | Exhibit 1.5A_R North Shore EEPS_Adjustable_Savings_Goal_Template.xlsx, Behavioral Tab
Res - Outreach & Education | Behavior 2019 Y1 Persistence | 1 | 6.1.1 | 0 | 0 | each | 0 | 0 | 0 | 0 | CC-BEH-BEHP-V02-16061 | Exhibit 1.5A_R North Shore EEPS_Adjustable_Savings_Goal_Template.xlsx, Behavioral Tab | 0 | 0 | 0 | 0 | 100% | 100% | 100% | 100% | 0 | 0 | 0 | 0 | 0 |  |  | 0 |  | 0 | 0 |  | 0 | 2.6663 | N/A | 0 | 0 |  |  | 0 | N/A | 0 | 0 |  |  | 0 | N/A | 0 | 0 | 0 | 0 | 0 | 0 | 0 | n/a | Exhibit 1.5A_R North Shore EEPS_Adjustable_Savings_Goal_Template.xlsx, Behavioral Tab
Res - Outreach & Education | Behavior 2019 Y2 Persistence | 1 | 6.1.1 | 0 | 0 | each | 0 | 0 | 0 | 0 | CC-BEH-BEHP-V02-16061 | Exhibit 1.5A_R North Shore EEPS_Adjustable_Savings_Goal_Template.xlsx, Behavioral Tab | 0 | 0 | 0 | 0 | 100% | 100% | 100% | 100% | 0 | 0 | 0 | 0 | 0 |  |  | 0 |  | 0 | 0 |  | 0 | 1.1579 | N/A | 0 | 0 |  |  | 0 | N/A | 0 | 0 |  |  | 0 | N/A | 0 | 0 | 0 | 0 | 0 | 0 | 0 | n/a | Exhibit 1.5A_R North Shore EEPS_Adjustable_Savings_Goal_Template.xlsx, Behavioral Tab
Res - Outreach & Education | Behavior 2019 Y3 Persistence | 1 | 6.1.1 | 0 | 0 | each | 0 | 0 | 0 | 0 | CC-BEH-BEHP-V02-16061 | Exhibit 1.5A_R North Shore EEPS_Adjustable_Savings_Goal_Template.xlsx, Behavioral Tab | 0 | 0 | 0 | 0 | 100% | 100% | 100% | 100% | 0 | 0 | 0 | 0 | 0 |  |  | 0 |  | 0 | 0 |  | 0 | 0.5091 | N/A | 0 | 0 |  |  | 0 | N/A | 0 | 0 |  |  | 0 | N/A | 0 | 0 | 0 | 0 | 0 | 0 | 0 | n/a | Exhibit 1.5A_R North Shore EEPS_Adjustable_Savings_Goal_Template.xlsx, Behavioral Tab
Res - Outreach & Education | Behavior 2019 Y4 Persistence | 1 | 6.1.1 | 0 | 0 | each | 0 | 0 | 0 | 0 | CC-BEH-BEHP-V02-16061 | Exhibit 1.5A_R North Shore EEPS_Adjustable_Savings_Goal_Template.xlsx, Behavioral Tab | 0 | 0 | 0 | 0 | 100% | 100% | 100% | 100% | 0 | 0 | 0 | 0 | 0 |  |  | 0 |  | 0 | 0 |  | 0 | 0.22108 | N/A | 0 | 0 |  |  | 0 | N/A | 0 | 0 |  |  | 0 | N/A | 0 | 0 | 0 | 0 | 0 | 0 | 0 | n/a | Exhibit 1.5A_R North Shore EEPS_Adjustable_Savings_Goal_Template.xlsx, Behavioral Tab
Res - Outreach & Education | Behavior 2020 Y1 Persistence | 1 | 6.1.1 | 0 | 0 | each | 0 | 0 | 0 | 0 | CC-BEH-BEHP-V02-16061 | Exhibit 1.5A_R North Shore EEPS_Adjustable_Savings_Goal_Template.xlsx, Behavioral Tab | 0 | 0 | 0 | 0 | 100% | 100% | 100% | 100% | 0 | 0 | 0 | 0 | 0 |  |  | 0 |  | 0 | 0 |  | 0 | 0 | N/A | 0 | 0 |  |  | 2.6878 | N/A | 0 | 0 |  |  | 0 | N/A | 0 | 0 | 0 | 0 | 0 | 0 | 0 | n/a | Exhibit 1.5A_R North Shore EEPS_Adjustable_Savings_Goal_Template.xlsx, Behavioral Tab
Res - Outreach & Education | Behavior 2020 Y2 Persistence | 1 | 6.1.1 | 0 | 0 | each | 0 | 0 | 0 | 0 | CC-BEH-BEHP-V02-16061 | Exhibit 1.5A_R North Shore EEPS_Adjustable_Savings_Goal_Template.xlsx, Behavioral Tab | 0 | 0 | 0 | 0 | 100% | 100% | 100% | 100% | 0 | 0 | 0 | 0 | 0 |  |  | 0 |  | 0 | 0 |  | 0 | 0 | N/A | 0 | 0 |  |  | 1.1672 | N/A | 0 | 0 |  |  | 0 | N/A | 0 | 0 | 0 | 0 | 0 | 0 | 0 | n/a | Exhibit 1.5A_R North Shore EEPS_Adjustable_Savings_Goal_Template.xlsx, Behavioral Tab
Res - Outreach & Education | Behavior 2020 Y3 Persistence | 1 | 6.1.1 | 0 | 0 | each | 0 | 0 | 0 | 0 | CC-BEH-BEHP-V02-16061 | Exhibit 1.5A_R North Shore EEPS_Adjustable_Savings_Goal_Template.xlsx, Behavioral Tab | 0 | 0 | 0 | 0 | 100% | 100% | 100% | 100% | 0 | 0 | 0 | 0 | 0 |  |  | 0 |  | 0 | 0 |  | 0 | 0 | N/A | 0 | 0 |  |  | 0.51321 | N/A | 0 | 0 |  |  | 0 | N/A | 0 | 0 | 0 | 0 | 0 | 0 | 0 | n/a | Exhibit 1.5A_R North Shore EEPS_Adjustable_Savings_Goal_Template.xlsx, Behavioral Tab
Res - Outreach & Education | Behavior 2020 Y4 Persistence | 1 | 6.1.1 | 0 | 0 | each | 0 | 0 | 0 | 0 | CC-BEH-BEHP-V02-16061 | Exhibit 1.5A_R North Shore EEPS_Adjustable_Savings_Goal_Template.xlsx, Behavioral Tab | 0 | 0 | 0 | 0 | 100% | 100% | 100% | 100% | 0 | 0 | 0 | 0 | 0 |  |  | 0 |  | 0 | 0 |  | 0 | 0 | N/A | 0 | 0 |  |  | 0.22287 | N/A | 0 | 0 |  |  | 0 | N/A | 0 | 0 | 0 | 0 | 0 | 0 | 0 | n/a | Exhibit 1.5A_R North Shore EEPS_Adjustable_Savings_Goal_Template.xlsx, Behavioral Tab
Res - Outreach & Education | Behavior 2021 Y1 Persistence | 1 | 6.1.1 | 0 | 0 | each | 0 | 0 | 0 | 0 | CC-BEH-BEHP-V02-16061 | Exhibit 1.5A_R North Shore EEPS_Adjustable_Savings_Goal_Template.xlsx, Behavioral Tab | 0 | 0 | 0 | 0 | 100% | 100% | 100% | 100% | 0 | 0 | 0 | 0 | 0 |  |  | 0 |  | 0 | 0 |  | 0 | 0 | N/A | 0 | 0 |  |  | 0 | N/A | 0 | 0 |  |  | 2.7036 | N/A | 0 | 0 | 0 | 0 | 0 | 0 | 0 | n/a | Exhibit 1.5A_R North Shore EEPS_Adjustable_Savings_Goal_Template.xlsx, Behavioral Tab
Res - Outreach & Education | Behavior 2021 Y2 Persistence | 1 | 6.1.1 | 0 | 0 | each | 0 | 0 | 0 | 0 | CC-BEH-BEHP-V02-16061 | Exhibit 1.5A_R North Shore EEPS_Adjustable_Savings_Goal_Template.xlsx, Behavioral Tab | 0 | 0 | 0 | 0 | 100% | 100% | 100% | 100% | 0 | 0 | 0 | 0 | 0 |  |  | 0 |  | 0 | 0 |  | 0 | 0 | N/A | 0 | 0 |  |  | 0 | N/A | 0 | 0 |  |  | 1.1741 | N/A | 0 | 0 | 0 | 0 | 0 | 0 | 0 | n/a | Exhibit 1.5A_R North Shore EEPS_Adjustable_Savings_Goal_Template.xlsx, Behavioral Tab
Res - Outreach & Education | Behavior 2021 Y3 Persistence | 1 | 6.1.1 | 0 | 0 | each | 0 | 0 | 0 | 0 | CC-BEH-BEHP-V02-16061 | Exhibit 1.5A_R North Shore EEPS_Adjustable_Savings_Goal_Template.xlsx, Behavioral Tab | 0 | 0 | 0 | 0 | 100% | 100% | 100% | 100% | 0 | 0 | 0 | 0 | 0 |  |  | 0 |  | 0 | 0 |  | 0 | 0 | N/A | 0 | 0 |  |  | 0 | N/A | 0 | 0 |  |  | 0.51622 | N/A | 0 | 0 | 0 | 0 | 0 | 0 | 0 | n/a | Exhibit 1.5A_R North Shore EEPS_Adjustable_Savings_Goal_Template.xlsx, Behavioral Tab
Res - Outreach & Education | Behavior 2021 Y4 Persistence | 1 | 6.1.1 | 0 | 0 | each | 0 | 0 | 0 | 0 | CC-BEH-BEHP-V02-16061 | Exhibit 1.5A_R North Shore EEPS_Adjustable_Savings_Goal_Template.xlsx, Behavioral Tab | 0 | 0 | 0 | 0 | 100% | 100% | 100% | 100% | 0 | 0 | 0 | 0 | 0 |  |  | 0 |  | 0 | 0 |  | 0 | 0 | N/A | 0 | 0 |  |  | 0 | N/A | 0 | 0 |  |  | 0.22418 | N/A | 0 | 0 | 0 | 0 | 0 | 0 | 0 | n/a | Exhibit 1.5A_R North Shore EEPS_Adjustable_Savings_Goal_Template.xlsx, Behavioral Tab
Res - Outreach & Education | Energy Education | 0 | Custom | 4 | 4 | each | 1375 | 1375 | 1375 | 1375 | Custom | Custom | 10 | 10 | 10 | 10 | 100% | 100% | 100% | 100% | 13750 | 13750 | 13750 | 13750 | 55000 |  |  | 10 |  | 13750 | 0 |  | 0 | 10 | N/A | 13750 | 0 |  |  | 10 | N/A | 13750 | 0 |  |  | 10 | N/A | 13750 | 0 | 13750 | 13750 | 13750 | 13750 | 55000 | n/a | Custom
Res - SF Assessments | Bathroom Aerator | 1 | 5.4.4 | 9 | 10 | each | 3920 | 3920 | 3864 | 3920 | RS-HWE-LFFA-V06-180101 | Exhibit 1.5A_R North Shore EEPS_Adjustable_Savings_Goal_Template.xlsx, Unit Savings Calculations Tab | 0.69292 | 0.69292 | 0.69292 | 0.69292 | 96% | 96% | 96% | 96% | 2607.5986 | 2607.5986 | 2570.3472 | 2607.5986 | 10393.1432 |  |  | 0.9085 |  | 3418.8516 | 811.2529 |  | 0 | 0.9085 | Updated GPM_base values | 3418.8516 | 811.2529 |  |  | 0.9085 | Updated GPM_base values | 3370.0108 | 799.6636 |  |  | 0.9085 | Updated GPM_base values | 3418.8516 | 811.2529 | 3418.8516 | 3418.8516 | 3370.0108 | 3418.8516 | 13626.5655 | n/a | Exhibit 1.5A_R North Shore EEPS_Adjustable_Savings_Goal_Template.xlsx, Unit Savings Calculations Tab
Res - SF Assessments | Kitchen Aerator | 1 | 5.4.4 | 9 | 10 | each | 823 | 823 | 811 | 823 | RS-HWE-LFFA-V06-180101 | Exhibit 1.5A_R North Shore EEPS_Adjustable_Savings_Goal_Template.xlsx, Unit Savings Calculations Tab | 5.6045 | 5.6045 | 5.6045 | 5.6045 | 96% | 96% | 96% | 96% | 4428.0361 | 4428.0361 | 4363.4718 | 4428.0361 | 17647.5801 |  |  | 8.5936 |  | 6789.6554 | 2361.6193 |  | 0 | 8.5936 | Updated GPM_base values | 6789.6554 | 2361.6193 |  |  | 8.5936 | Updated GPM_base values | 6690.6568 | 2327.185 |  |  | 8.5936 | Updated GPM_base values | 6789.6554 | 2361.6193 | 6789.6554 | 6789.6554 | 6690.6568 | 6789.6554 | 27059.6229 | n/a | Exhibit 1.5A_R North Shore EEPS_Adjustable_Savings_Goal_Template.xlsx, Unit Savings Calculations Tab
Res - SF Assessments | Showerhead | 1 | 5.4.5 | 10 | 10 | each | 3315 | 3315 | 3267 | 3315 | RS-HWE-LFSH-V05-180101 | Exhibit 1.5A_R North Shore EEPS_Adjustable_Savings_Goal_Template.xlsx, Unit Savings Calculations Tab | 14.0397 | 14.0397 | 14.0397 | 14.0397 | 96% | 96% | 96% | 96% | 44679.9786 | 44679.9786 | 44033.0287 | 44679.9786 | 178072.9646 |  |  | 8.8798 |  | 28259.1318 | -16420.8468 |  | 0 | 8.8798 | Updated GPM_base values | 28259.1318 | -16420.8468 |  |  | 8.8798 | Updated GPM_base values | 27849.9498 | -16183.0789 |  |  | 8.8798 | Updated GPM_base values | 28259.1318 | -16420.8468 | 28259.1318 | 28259.1318 | 27849.9498 | 28259.1318 | 112627.3451 | n/a | Exhibit 1.5A_R North Shore EEPS_Adjustable_Savings_Goal_Template.xlsx, Unit Savings Calculations Tab
Res - SF Assessments | Pipe Insulation (DHW) | 1 | 5.4.1 | 15 | 15 | ft | 5715 | 5715 | 5631 | 5715 | RS-HVC-PINS-V02-150601 | Exhibit 1.5A_R North Shore EEPS_Adjustable_Savings_Goal_Template.xlsx, Unit Savings Calculations Tab | 0.99123 | 0.99123 | 0.99123 | 0.99123 | 96% | 96% | 96% | 96% | 5438.2969 | 5438.2969 | 5358.364 | 5438.2969 | 21673.2548 |  |  | 0.7704 |  | 4226.7036 | -1211.5934 |  | 0 | 0.7704 | Updated algorithm with pre and post insulation circumference factor. | 4226.7036 | -1211.5934 |  |  | 0.7704 | Updated algorithm with pre and post insulation circumference factor. | 4164.5788 | -1193.7852 |  |  | 0.7704 | Updated algorithm with pre and post insulation circumference factor. | 4226.7036 | -1211.5934 | 4226.7036 | 4226.7036 | 4164.5788 | 4226.7036 | 16844.6895 | n/a | Exhibit 1.5A_R North Shore EEPS_Adjustable_Savings_Goal_Template.xlsx, Unit Savings Calculations Tab
Res - SF Assessments | Pipe Insulation (Boiler) | 1 | 5.3.2 | 15 | 15 | ft | 72 | 72 | 72 | 72 | RS-HVC-PINS-V02-160601 | Exhibit 1.5A_R North Shore EEPS_Adjustable_Savings_Goal_Template.xlsx, Unit Savings Calculations Tab | 0.41554 | 0.41554 | 0.41554 | 0.41554 | 96% | 96% | 96% | 96% | 28.7222 | 28.7222 | 28.7222 | 28.7222 | 114.8887 |  |  | 0.41554 |  | 28.7222 | 0 |  | 0 | 0.41554 | N/A | 28.7222 | 0 |  |  | 0.41554 | N/A | 28.7222 | 0 |  |  | 0.41554 | N/A | 28.7222 | 0 | 28.7222 | 28.7222 | 28.7222 | 28.7222 | 114.8887 | n/a | Exhibit 1.5A_R North Shore EEPS_Adjustable_Savings_Goal_Template.xlsx, Unit Savings Calculations Tab
Res - SF Assessments | Programmable Thermostat - Furnace | 1 | 5.3.11 | 5 | 8 | each | 484 | 484 | 477 | 484 | RS-HVC-PROG-V04-180101 | Exhibit 1.5A_R North Shore EEPS_Adjustable_Savings_Goal_Template.xlsx, Unit Savings Calculations Tab | 62.31 | 62.31 | 62.31 | 62.31 | 96% | 96% | 96% | 96% | 28951.7184 | 28951.7184 | 28532.9952 | 28951.7184 | 115388.1504 |  |  | 62.31 |  | 28951.7184 | 0 |  | 0 | 62.31 | N/A | 28951.7184 | 0 |  |  | 62.31 | N/A | 28532.9952 | 0 |  |  | 62.31 | N/A | 28951.7184 | 0 | 28951.7184 | 28951.7184 | 28532.9952 | 28951.7184 | 115388.1504 | n/a | Exhibit 1.5A_R North Shore EEPS_Adjustable_Savings_Goal_Template.xlsx, Unit Savings Calculations Tab
Res - SF Assessments | Programmable Thermostat - Boiler | 1 | 5.3.11 | 5 | 8 | each | 0 | 0 | 0 | 0 | RS-HVC-PROG-V04-180101 | Exhibit 1.5A_R North Shore EEPS_Adjustable_Savings_Goal_Template.xlsx, Unit Savings Calculations Tab | 75.516 | 75.516 | 75.516 | 75.516 | 96% | 96% | 96% | 96% | 0 | 0 | 0 | 0 | 0 |  |  | 75.516 |  | 0 | 0 |  | 0 | 75.516 | N/A | 0 | 0 |  |  | 75.516 | N/A | 0 | 0 |  |  | 75.516 | N/A | 0 | 0 | 0 | 0 | 0 | 0 | 0 | n/a | Exhibit 1.5A_R North Shore EEPS_Adjustable_Savings_Goal_Template.xlsx, Unit Savings Calculations Tab
Res - SF Assessments | Advanced Thermostat - Furnace (Replace Manual) | 1 | 5.3.16 | 10 | 11 | each | 12 | 12 | 12 | 12 | RS-HVC-ADTH-V02-180101 | Exhibit 1.5A_R North Shore EEPS_Adjustable_Savings_Goal_Template.xlsx, Unit Savings Calculations Tab | 88.44 | 88.44 | 88.44 | 88.44 | 100% | 100% | 100% | 100% | 1061.28 | 1061.28 | 1061.28 | 1061.28 | 4245.12 |  |  | 88.44 |  | 1061.28 | 0 |  | 0 | 88.44 | N/A | 1061.28 | 0 |  |  | 88.44 | N/A | 1061.28 | 0 |  |  | 88.44 | N/A | 1061.28 | 0 | 1061.28 | 1061.28 | 1061.28 | 1061.28 | 4245.12 | n/a | Exhibit 1.5A_R North Shore EEPS_Adjustable_Savings_Goal_Template.xlsx, Unit Savings Calculations Tab
Res - SF Assessments | Advanced Thermostat - Boiler (Replace Manual) | 1 | 5.3.16 | 10 | 11 | each | 0 | 0 | 0 | 0 | RS-HVC-ADTH-V02-180101 | Exhibit 1.5A_R North Shore EEPS_Adjustable_Savings_Goal_Template.xlsx, Unit Savings Calculations Tab | 107.184 | 107.184 | 107.184 | 107.184 | 100% | 100% | 100% | 100% | 0 | 0 | 0 | 0 | 0 |  |  | 107.184 |  | 0 | 0 |  | 0 | 107.184 | N/A | 0 | 0 |  |  | 107.184 | N/A | 0 | 0 |  |  | 107.184 | N/A | 0 | 0 | 0 | 0 | 0 | 0 | 0 | n/a | Exhibit 1.5A_R North Shore EEPS_Adjustable_Savings_Goal_Template.xlsx, Unit Savings Calculations Tab
Res - SF Assessments | Advanced Thermostat - Furnace (Replace Programmable) | 1 | 5.3.16 | 10 | 11 | each | 218 | 218 | 215 | 218 | RS-HVC-ADTH-V02-180101 | Exhibit 1.5A_R North Shore EEPS_Adjustable_Savings_Goal_Template.xlsx, Unit Savings Calculations Tab | 56.28 | 56.28 | 56.28 | 56.28 | 100% | 100% | 100% | 100% | 12269.04 | 12269.04 | 12100.2 | 12269.04 | 48907.32 |  |  | 56.28 |  | 12269.04 | 0 |  | 0 | 56.28 | N/A | 12269.04 | 0 |  |  | 56.28 | N/A | 12100.2 | 0 |  |  | 56.28 | N/A | 12269.04 | 0 | 12269.04 | 12269.04 | 12100.2 | 12269.04 | 48907.32 | n/a | Exhibit 1.5A_R North Shore EEPS_Adjustable_Savings_Goal_Template.xlsx, Unit Savings Calculations Tab
Res - SF Assessments | Advanced Thermostat - Boiler (Replace Programmable) | 1 | 5.3.16 | 10 | 11 | each | 0 | 0 | 0 | 0 | RS-HVC-ADTH-V02-180101 | Exhibit 1.5A_R North Shore EEPS_Adjustable_Savings_Goal_Template.xlsx, Unit Savings Calculations Tab | 68.208 | 68.208 | 68.208 | 68.208 | 100% | 100% | 100% | 100% | 0 | 0 | 0 | 0 | 0 |  |  | 68.208 |  | 0 | 0 |  | 0 | 68.208 | N/A | 0 | 0 |  |  | 68.208 | N/A | 0 | 0 |  |  | 68.208 | N/A | 0 | 0 | 0 | 0 | 0 | 0 | 0 | n/a | Exhibit 1.5A_R North Shore EEPS_Adjustable_Savings_Goal_Template.xlsx, Unit Savings Calculations Tab
Res - SF Assessments | Thermostat - Reprogram | 1 | 5.3.11 | 2 | 2 | each | 411 | 411 | 405 | 411 | RS-HVC-PROG-V04-180101 | Exhibit 1.5A_R North Shore EEPS_Adjustable_Savings_Goal_Template.xlsx, Unit Savings Calculations Tab | 62.31 | 62.31 | 62.31 | 62.31 | 96% | 96% | 96% | 96% | 24585.0336 | 24585.0336 | 24226.128 | 24585.0336 | 97981.2288 |  |  | 62.31 |  | 24585.0336 | 0 |  | 0 | 62.31 | N/A | 24585.0336 | 0 |  |  | 62.31 | N/A | 24226.128 | 0 |  |  | 62.31 | N/A | 24585.0336 | 0 | 24585.0336 | 24585.0336 | 24226.128 | 24585.0336 | 97981.2288 | n/a | Exhibit 1.5A_R North Shore EEPS_Adjustable_Savings_Goal_Template.xlsx, Unit Savings Calculations Tab
Res - MF Assessments | Bathroom Aerator | 1 | 5.4.4 | 9 | 10 | each | 564 | 564 | 522 | 564 | RS-HWE-LFFA-V06-180101 | Exhibit 1.5A_R North Shore EEPS_Adjustable_Savings_Goal_Template.xlsx, Unit Savings Calculations Tab | 1.2485 | 1.2485 | 1.2485 | 1.2485 | 85% | 85% | 85% | 85% | 598.516 | 598.516 | 553.9457 | 598.516 | 2349.4938 |  |  | 1.6369 |  | 784.721 | 186.205 |  | 0 | 1.6369 | Updated GPM_base values | 784.721 | 186.205 |  |  | 1.6369 | Updated GPM_base values | 726.2843 | 172.3387 |  |  | 1.6369 | Updated GPM_base values | 784.721 | 186.205 | 784.721 | 784.721 | 726.2843 | 784.721 | 3080.4474 | n/a | Exhibit 1.5A_R North Shore EEPS_Adjustable_Savings_Goal_Template.xlsx, Unit Savings Calculations Tab
Res - MF Assessments | Kitchen Aerator | 1 | 5.4.4 | 9 | 10 | each | 462 | 462 | 427 | 462 | RS-HWE-LFFA-V06-180101 | Exhibit 1.5A_R North Shore EEPS_Adjustable_Savings_Goal_Template.xlsx, Unit Savings Calculations Tab | 5.1269 | 5.1269 | 5.1269 | 5.1269 | 85% | 85% | 85% | 85% | 2013.3436 | 2013.3436 | 1860.8176 | 2013.3436 | 7900.8485 |  |  | 7.8613 |  | 3087.1269 | 1073.7833 |  | 0 | 7.8613 | Updated GPM_base values | 3087.1269 | 1073.7833 |  |  | 7.8613 | Updated GPM_base values | 2853.2536 | 992.436 |  |  | 7.8613 | Updated GPM_base values | 3087.1269 | 1073.7833 | 3087.1269 | 3087.1269 | 2853.2536 | 3087.1269 | 12114.6343 | n/a | Exhibit 1.5A_R North Shore EEPS_Adjustable_Savings_Goal_Template.xlsx, Unit Savings Calculations Tab
Res - MF Assessments | Showerhead | 1 | 5.4.5 | 10 | 10 | each | 570 | 570 | 527 | 570 | RS-HWE-LFSH-V05-180101 | Exhibit 1.5A_R North Shore EEPS_Adjustable_Savings_Goal_Template.xlsx, Unit Savings Calculations Tab | 17.8964 | 17.8964 | 17.8964 | 17.8964 | 85% | 85% | 85% | 85% | 8670.7829 | 8670.7829 | 8016.6712 | 8670.7829 | 34029.0197 |  |  | 11.3191 |  | 5484.0849 | -3186.698 |  | 0 | 11.3191 | Updated GPM_base values | 5484.0849 | -3186.698 |  |  | 11.3191 | Updated GPM_base values | 5070.3732 | -2946.2979 |  |  | 11.3191 | Updated GPM_base values | 5484.0849 | -3186.698 | 5484.0849 | 5484.0849 | 5070.3732 | 5484.0849 | 21522.6279 | n/a | Exhibit 1.5A_R North Shore EEPS_Adjustable_Savings_Goal_Template.xlsx, Unit Savings Calculations Tab
Res - MF Assessments | Pipe Insulation (DHW) | 1 | 5.4.1 | 15 | 15 | ft | 1170 | 1170 | 1083 | 1170 | RS-HVC-PINS-V02-150601 | Exhibit 1.5A_R North Shore EEPS_Adjustable_Savings_Goal_Template.xlsx, Unit Savings Calculations Tab | 0.99123 | 0.99123 | 0.99123 | 0.99123 | 85% | 85% | 85% | 85% | 985.7805 | 985.7805 | 912.4789 | 985.7805 | 3869.8205 |  |  | 0.7704 |  | 766.1594 | -219.6212 |  | 0 | 0.7704 | Updated algorithm with pre and post insulation circumference factor. | 766.1594 | -219.6212 |  |  | 0.7704 | Updated algorithm with pre and post insulation circumference factor. | 709.1885 | -203.2904 |  |  | 0.7704 | Updated algorithm with pre and post insulation circumference factor. | 766.1594 | -219.6212 | 766.1594 | 766.1594 | 709.1885 | 766.1594 | 3007.6666 | n/a | Exhibit 1.5A_R North Shore EEPS_Adjustable_Savings_Goal_Template.xlsx, Unit Savings Calculations Tab
Res - MF Assessments | Pipe Insulation (Boiler) | 1 | 5.3.2 | 15 | 15 | ft | 1170 | 1170 | 1083 | 1170 | RS-HVC-PINS-V02-160601 | Exhibit 1.5A_R North Shore EEPS_Adjustable_Savings_Goal_Template.xlsx, Unit Savings Calculations Tab | 0.41554 | 0.41554 | 0.41554 | 0.41554 | 85% | 85% | 85% | 85% | 413.2551 | 413.2551 | 382.5259 | 413.2551 | 1622.2911 |  |  | 0.41554 |  | 413.2551 | 0 |  | 0 | 0.41554 | N/A | 413.2551 | 0 |  |  | 0.41554 | N/A | 382.5259 | 0 |  |  | 0.41554 | N/A | 413.2551 | 0 | 413.2551 | 413.2551 | 382.5259 | 413.2551 | 1622.2911 | n/a | Exhibit 1.5A_R North Shore EEPS_Adjustable_Savings_Goal_Template.xlsx, Unit Savings Calculations Tab
Res - MF Assessments | Programmable Thermostat - Furnace | 1 | 5.3.11 | 5 | 8 | each | 30 | 30 | 28 | 30 | RS-HVC-PROG-V04-180101 | Exhibit 1.5A_R North Shore EEPS_Adjustable_Savings_Goal_Template.xlsx, Unit Savings Calculations Tab | 40.5015 | 40.5015 | 40.5015 | 40.5015 | 85% | 85% | 85% | 85% | 1032.7883 | 1032.7883 | 963.9357 | 1032.7883 | 4062.3005 |  |  | 40.5015 |  | 1032.7883 | 0 |  | 0 | 40.5015 | N/A | 1032.7883 | 0 |  |  | 40.5015 | N/A | 963.9357 | 0 |  |  | 40.5015 | N/A | 1032.7883 | 0 | 1032.7883 | 1032.7883 | 963.9357 | 1032.7883 | 4062.3005 | n/a | Exhibit 1.5A_R North Shore EEPS_Adjustable_Savings_Goal_Template.xlsx, Unit Savings Calculations Tab
Res - MF Assessments | Programmable Thermostat - Boiler | 1 | 5.3.11 | 5 | 8 | each | 0 | 0 | 0 | 0 | RS-HVC-PROG-V04-180101 | Exhibit 1.5A_R North Shore EEPS_Adjustable_Savings_Goal_Template.xlsx, Unit Savings Calculations Tab | 49.0854 | 49.0854 | 49.0854 | 49.0854 | 85% | 85% | 85% | 85% | 0 | 0 | 0 | 0 | 0 |  |  | 49.0854 |  | 0 | 0 |  | 0 | 49.0854 | N/A | 0 | 0 |  |  | 49.0854 | N/A | 0 | 0 |  |  | 49.0854 | N/A | 0 | 0 | 0 | 0 | 0 | 0 | 0 | n/a | Exhibit 1.5A_R North Shore EEPS_Adjustable_Savings_Goal_Template.xlsx, Unit Savings Calculations Tab
Res - MF Assessments | Advanced Thermostat - Furnace (Replace Manual) | 1 | 5.3.16 | 10 | 11 | each | 12 | 12 | 11 | 12 | RS-HVC-ADTH-V02-180101 | Exhibit 1.5A_R North Shore EEPS_Adjustable_Savings_Goal_Template.xlsx, Unit Savings Calculations Tab | 57.486 | 57.486 | 57.486 | 57.486 | 100% | 100% | 100% | 100% | 689.832 | 689.832 | 632.346 | 689.832 | 2701.842 |  |  | 57.486 |  | 689.832 | 0 |  | 0 | 57.486 | N/A | 689.832 | 0 |  |  | 57.486 | N/A | 632.346 | 0 |  |  | 57.486 | N/A | 689.832 | 0 | 689.832 | 689.832 | 632.346 | 689.832 | 2701.842 | n/a | Exhibit 1.5A_R North Shore EEPS_Adjustable_Savings_Goal_Template.xlsx, Unit Savings Calculations Tab
Res - MF Assessments | Advanced Thermostat - Boiler (Replace Manual) | 1 | 5.3.16 | 10 | 11 | each | 0 | 0 | 0 | 0 | RS-HVC-ADTH-V02-180101 | Exhibit 1.5A_R North Shore EEPS_Adjustable_Savings_Goal_Template.xlsx, Unit Savings Calculations Tab | 69.6696 | 69.6696 | 69.6696 | 69.6696 | 100% | 100% | 100% | 100% | 0 | 0 | 0 | 0 | 0 |  |  | 69.6696 |  | 0 | 0 |  | 0 | 69.6696 | N/A | 0 | 0 |  |  | 69.6696 | N/A | 0 | 0 |  |  | 69.6696 | N/A | 0 | 0 | 0 | 0 | 0 | 0 | 0 | n/a | Exhibit 1.5A_R North Shore EEPS_Adjustable_Savings_Goal_Template.xlsx, Unit Savings Calculations Tab
Res - MF Assessments | Advanced Thermostat - Furnace (Replace Programmable) | 1 | 5.3.16 | 10 | 11 | each | 12 | 12 | 11 | 12 | RS-HVC-ADTH-V02-180101 | Exhibit 1.5A_R North Shore EEPS_Adjustable_Savings_Goal_Template.xlsx, Unit Savings Calculations Tab | 36.582 | 36.582 | 36.582 | 36.582 | 100% | 100% | 100% | 100% | 438.984 | 438.984 | 402.402 | 438.984 | 1719.354 |  |  | 36.582 |  | 438.984 | 0 |  | 0 | 36.582 | N/A | 438.984 | 0 |  |  | 36.582 | N/A | 402.402 | 0 |  |  | 36.582 | N/A | 438.984 | 0 | 438.984 | 438.984 | 402.402 | 438.984 | 1719.354 | n/a | Exhibit 1.5A_R North Shore EEPS_Adjustable_Savings_Goal_Template.xlsx, Unit Savings Calculations Tab
Res - MF Assessments | Advanced Thermostat - Boiler (Replace Programmable) | 1 | 5.3.16 | 10 | 11 | each | 0 | 0 | 0 | 0 | RS-HVC-ADTH-V02-180101 | Exhibit 1.5A_R North Shore EEPS_Adjustable_Savings_Goal_Template.xlsx, Unit Savings Calculations Tab | 44.3352 | 44.3352 | 44.3352 | 44.3352 | 100% | 100% | 100% | 100% | 0 | 0 | 0 | 0 | 0 |  |  | 44.3352 |  | 0 | 0 |  | 0 | 44.3352 | N/A | 0 | 0 |  |  | 44.3352 | N/A | 0 | 0 |  |  | 44.3352 | N/A | 0 | 0 | 0 | 0 | 0 | 0 | 0 | n/a | Exhibit 1.5A_R North Shore EEPS_Adjustable_Savings_Goal_Template.xlsx, Unit Savings Calculations Tab
Res - MF Assessments | Thermostat - Reprogram | 1 | 5.3.11 | 2 | 2 | each | 12 | 12 | 11 | 12 | RS-HVC-PROG-V04-180101 | Exhibit 1.5A_R North Shore EEPS_Adjustable_Savings_Goal_Template.xlsx, Unit Savings Calculations Tab | 40.5015 | 40.5015 | 40.5015 | 40.5015 | 85% | 85% | 85% | 85% | 413.1153 | 413.1153 | 378.689 | 413.1153 | 1618.0349 |  |  | 40.5015 |  | 413.1153 | 0 |  | 0 | 40.5015 | N/A | 413.1153 | 0 |  |  | 40.5015 | N/A | 378.689 | 0 |  |  | 40.5015 | N/A | 413.1153 | 0 | 413.1153 | 413.1153 | 378.689 | 413.1153 | 1618.0349 | n/a | Exhibit 1.5A_R North Shore EEPS_Adjustable_Savings_Goal_Template.xlsx, Unit Savings Calculations Tab
Res - MF Assessments | Gas Optimization | 0 | Custom | 5 | 5 | each | 0 | 0 | 0 | 0 | Custom | Custom | 1 | 1 | 1 | 1 | 102% | 102% | 102% | 102% | 0 | 0 | 0 | 0 | 0 |  |  | 1 |  | 0 | 0 |  | 0 | 1 | N/A | 0 | 0 |  |  | 1 | N/A | 0 | 0 |  |  | 1 | N/A | 0 | 0 | 0 | 0 | 0 | 0 | 0 | n/a | Custom
Res - SF Rebates | Boiler - DHW Two-in-One | 1 | 5.4.2 | 13 | 13 | each | 0 | 0 | 0 | 0 | RS-HWE-GWHT-V07-180101 | Exhibit 1.5A_R North Shore EEPS_Adjustable_Savings_Goal_Template.xlsx, Unit Savings Calculations Tab | 129.7617 | 129.7617 | 129.7617 | 129.7617 | 64% | 64% | 64% | 64% | 0 | 0 | 0 | 0 | 0 |  |  | 129.7617 |  | 0 | 0 |  | 0 | 129.7617 | Updated algorithm with UEFbase and UEFeff values | 0 | 0 |  |  | 129.7617 | Updated algorithm with UEFbase and UEFeff values | 0 | 0 |  |  | 129.7617 | Updated algorithm with UEFbase and UEFeff values | 0 | 0 | 0 | 0 | 0 | 0 | 0 | n/a | Exhibit 1.5A_R North Shore EEPS_Adjustable_Savings_Goal_Template.xlsx, Unit Savings Calculations Tab
Res - SF Rebates | Boiler ≥90% AFUE, <300MBh | 1 | 5.3.6 | 25 | 25 | each | 0 | 0 | 0 | 0 | RS-HVC-GHEB-V06-180101 | Exhibit 1.5A_R North Shore EEPS_Adjustable_Savings_Goal_Template.xlsx, Unit Savings Calculations Tab | 132.0325 | 132.0325 | 132.0325 | 132.0325 | 64% | 64% | 64% | 64% | 0 | 0 | 0 | 0 | 0 |  |  | 95.2195 |  | 0 | 0 |  | 0 | 95.2195 | Updated savings calcs with new algorithm methodology. | 0 | 0 |  |  | 95.2195 | Updated savings calcs with new algorithm methodology. | 0 | 0 |  |  | 95.2195 | Updated savings calcs with new algorithm methodology. | 0 | 0 | 0 | 0 | 0 | 0 | 0 | n/a | Exhibit 1.5A_R North Shore EEPS_Adjustable_Savings_Goal_Template.xlsx, Unit Savings Calculations Tab
Res - SF Rebates | Boiler ≥95% AFUE, <300MBh | 1 | 5.3.6 | 25 | 25 | each | 0 | 0 | 0 | 0 | RS-HVC-GHEB-V06-180101 | Exhibit 1.5A_R North Shore EEPS_Adjustable_Savings_Goal_Template.xlsx, Unit Savings Calculations Tab | 203.2606 | 203.2606 | 203.2606 | 203.2606 | 64% | 64% | 64% | 64% | 0 | 0 | 0 | 0 | 0 |  |  | 154.7317 |  | 0 | 0 |  | 0 | 154.7317 | Updated savings calcs with new algorithm methodology. | 0 | 0 |  |  | 154.7317 | Updated savings calcs with new algorithm methodology. | 0 | 0 |  |  | 154.7317 | Updated savings calcs with new algorithm methodology. | 0 | 0 | 0 | 0 | 0 | 0 | 0 | n/a | Exhibit 1.5A_R North Shore EEPS_Adjustable_Savings_Goal_Template.xlsx, Unit Savings Calculations Tab
Res - SF Rebates | Furnace >95% AFUE | 1 | 5.3.7 | 20 | 20 | each | 312 | 312 | 312 | 312 | RS-HVC-GHEF-V07-180101 | Exhibit 1.5A_R North Shore EEPS_Adjustable_Savings_Goal_Template.xlsx, Unit Savings Calculations Tab | 175.8603 | 175.8603 | 175.8603 | 175.8603 | 64% | 64% | 64% | 64% | 35115.7895 | 35115.7895 | 35115.7895 | 35115.7895 | 140463.1579 |  |  | 156.4103 |  | 31232 | -3883.7895 |  | 0 | 156.4103 | Updated savings calcs with new algorithm methodology. | 31232 | -3883.7895 |  |  | 156.4103 | Updated savings calcs with new algorithm methodology. | 31232 | -3883.7895 |  |  | 156.4103 | Updated savings calcs with new algorithm methodology. | 31232 | -3883.7895 | 31232 | 31232 | 31232 | 31232 | 124928 | n/a | Exhibit 1.5A_R North Shore EEPS_Adjustable_Savings_Goal_Template.xlsx, Unit Savings Calculations Tab
Res - SF Rebates | Furnace >97% AFUE | 1 | 5.3.7 | 20 | 20 | each | 40 | 40 | 40 | 40 | RS-HVC-GHEF-V07-180101 | Exhibit 1.5A_R North Shore EEPS_Adjustable_Savings_Goal_Template.xlsx, Unit Savings Calculations Tab | 195.1989 | 195.1989 | 195.1989 | 195.1989 | 64% | 64% | 64% | 64% | 4997.0923 | 4997.0923 | 4997.0923 | 4997.0923 | 19988.369 |  |  | 177.265 |  | 4537.9829 | -459.1093 |  | 0 | 177.265 | Updated savings calcs with new algorithm methodology. | 4537.9829 | -459.1093 |  |  | 177.265 | Updated savings calcs with new algorithm methodology. | 4537.9829 | -459.1093 |  |  | 177.265 | Updated savings calcs with new algorithm methodology. | 4537.9829 | -459.1093 | 4537.9829 | 4537.9829 | 4537.9829 | 4537.9829 | 18151.9316 | n/a | Exhibit 1.5A_R North Shore EEPS_Adjustable_Savings_Goal_Template.xlsx, Unit Savings Calculations Tab
Res - SF Rebates | Programmable Thermostat - Furnace | 1 | 5.3.11 | 5 | 8 | each | 0 | 0 | 0 | 0 | RS-HVC-PROG-V04-180101 | Exhibit 1.5A_R North Shore EEPS_Adjustable_Savings_Goal_Template.xlsx, Unit Savings Calculations Tab | 34.8936 | 34.8936 | 34.8936 | 34.8936 | 64% | 64% | 64% | 64% | 0 | 0 | 0 | 0 | 0 |  |  | 34.8936 |  | 0 | 0 |  | 0 | 34.8936 | N/A | 0 | 0 |  |  | 34.8936 | N/A | 0 | 0 |  |  | 34.8936 | N/A | 0 | 0 | 0 | 0 | 0 | 0 | 0 | n/a | Exhibit 1.5A_R North Shore EEPS_Adjustable_Savings_Goal_Template.xlsx, Unit Savings Calculations Tab
Res - SF Rebates | Programmable Thermostat - Boiler | 1 | 5.3.11 | 5 | 8 | each | 0 | 0 | 0 | 0 | RS-HVC-PROG-V04-180101 | Exhibit 1.5A_R North Shore EEPS_Adjustable_Savings_Goal_Template.xlsx, Unit Savings Calculations Tab | 42.289 | 42.289 | 42.289 | 42.289 | 64% | 64% | 64% | 64% | 0 | 0 | 0 | 0 | 0 |  |  | 42.289 |  | 0 | 0 |  | 0 | 42.289 | N/A | 0 | 0 |  |  | 42.289 | N/A | 0 | 0 |  |  | 42.289 | N/A | 0 | 0 | 0 | 0 | 0 | 0 | 0 | n/a | Exhibit 1.5A_R North Shore EEPS_Adjustable_Savings_Goal_Template.xlsx, Unit Savings Calculations Tab
Res - SF Rebates | Advanced Thermostat - Furnace (Replace Manual) | 1 | 5.3.16 | 10 | 11 | each | 675 | 675 | 675 | 675 | RS-HVC-ADTH-V02-180101 | Exhibit 1.5A_R North Shore EEPS_Adjustable_Savings_Goal_Template.xlsx, Unit Savings Calculations Tab | 88.44 | 88.44 | 88.44 | 88.44 | 100% | 100% | 100% | 100% | 59697 | 59697 | 59697 | 59697 | 238788 |  |  | 88.44 |  | 59697 | 0 |  | 0 | 88.44 | N/A | 59697 | 0 |  |  | 88.44 | N/A | 59697 | 0 |  |  | 88.44 | N/A | 59697 | 0 | 59697 | 59697 | 59697 | 59697 | 238788 | n/a | Exhibit 1.5A_R North Shore EEPS_Adjustable_Savings_Goal_Template.xlsx, Unit Savings Calculations Tab
Res - SF Rebates | Advanced Thermostat - Boiler (Replace Manual) | 1 | 5.3.16 | 10 | 11 | each | 124 | 124 | 124 | 124 | RS-HVC-ADTH-V02-180101 | Exhibit 1.5A_R North Shore EEPS_Adjustable_Savings_Goal_Template.xlsx, Unit Savings Calculations Tab | 107.184 | 107.184 | 107.184 | 107.184 | 100% | 100% | 100% | 100% | 13290.816 | 13290.816 | 13290.816 | 13290.816 | 53163.264 |  |  | 107.184 |  | 13290.816 | 0 |  | 0 | 107.184 | N/A | 13290.816 | 0 |  |  | 107.184 | N/A | 13290.816 | 0 |  |  | 107.184 | N/A | 13290.816 | 0 | 13290.816 | 13290.816 | 13290.816 | 13290.816 | 53163.264 | n/a | Exhibit 1.5A_R North Shore EEPS_Adjustable_Savings_Goal_Template.xlsx, Unit Savings Calculations Tab
Res - SF Rebates | Advanced Thermostat - Furnace (Replace Programmable) | 1 | 5.3.16 | 10 | 11 | each | 1200 | 1200 | 1200 | 1200 | RS-HVC-ADTH-V02-180101 | Exhibit 1.5A_R North Shore EEPS_Adjustable_Savings_Goal_Template.xlsx, Unit Savings Calculations Tab | 56.28 | 56.28 | 56.28 | 56.28 | 100% | 100% | 100% | 100% | 67536 | 67536 | 67536 | 67536 | 270144 |  |  | 56.28 |  | 67536 | 0 |  | 0 | 56.28 | N/A | 67536 | 0 |  |  | 56.28 | N/A | 67536 | 0 |  |  | 56.28 | N/A | 67536 | 0 | 67536 | 67536 | 67536 | 67536 | 270144 | n/a | Exhibit 1.5A_R North Shore EEPS_Adjustable_Savings_Goal_Template.xlsx, Unit Savings Calculations Tab
Res - SF Rebates | Advanced Thermostat - Boiler (Replace Programmable) | 1 | 5.3.16 | 10 | 11 | each | 230 | 230 | 230 | 230 | RS-HVC-ADTH-V02-180101 | Exhibit 1.5A_R North Shore EEPS_Adjustable_Savings_Goal_Template.xlsx, Unit Savings Calculations Tab | 68.208 | 68.208 | 68.208 | 68.208 | 100% | 100% | 100% | 100% | 15687.84 | 15687.84 | 15687.84 | 15687.84 | 62751.36 |  |  | 68.208 |  | 15687.84 | 0 |  | 0 | 68.208 | N/A | 15687.84 | 0 |  |  | 68.208 | N/A | 15687.84 | 0 |  |  | 68.208 | N/A | 15687.84 | 0 | 15687.84 | 15687.84 | 15687.84 | 15687.84 | 62751.36 | n/a | Exhibit 1.5A_R North Shore EEPS_Adjustable_Savings_Goal_Template.xlsx, Unit Savings Calculations Tab
Res - SF Rebates | Air Sealing | 1 | 5.6.1 | 15 | 20 | CFM_50 | 70459.152 | 70459.152 | 70459.152 | 70459.152 | RS-SHL-AIRS-V06-180101 | Exhibit 1.5A_R North Shore EEPS_Adjustable_Savings_Goal_Template.xlsx, Unit Savings Calculations Tab | 0.077016 | 0.077016 | 0.077016 | 0.077016 | 90% | 90% | 90% | 90% | 4883.8275 | 4883.8275 | 4883.8275 | 4883.8275 | 19535.3099 |  |  | 0.055451 |  | 3516.3558 | -1367.4717 |  | 0 | 0.055451 | Added gas heating adjustment factor to savings calculation | 3516.3558 | -1367.4717 |  |  | 0.055451 | Added gas heating adjustment factor to savings calculation | 3516.3558 | -1367.4717 |  |  | 0.055451 | Added gas heating adjustment factor to savings calculation | 3516.3558 | -1367.4717 | 3516.3558 | 3516.3558 | 3516.3558 | 3516.3558 | 14065.4231 | n/a | Exhibit 1.5A_R North Shore EEPS_Adjustable_Savings_Goal_Template.xlsx, Unit Savings Calculations Tab
Res - SF Rebates | Attic Insulation | 1 | 5.6.4 | 25 | 20 | sq ft | 94800 | 94800 | 94800 | 94800 | RS-SHL-AINS-V07-180101 | Exhibit 1.5A_R North Shore EEPS_Adjustable_Savings_Goal_Template.xlsx, Unit Savings Calculations Tab | 0.077438 | 0.077438 | 0.077438 | 0.077438 | 90% | 90% | 90% | 90% | 6607.0504 | 6607.0504 | 6607.0504 | 6607.0504 | 26428.2016 |  |  | 0.092988 |  | 7933.7726 | 1326.7222 |  | 0 | 0.092988 | Updated savings algorithm and variable labels. Savings are unaffected with new algorithm. | 7933.7726 | 1326.7222 |  |  | 0.092988 | Updated savings algorithm and variable labels. Savings are unaffected with new algorithm. | 7933.7726 | 1326.7222 |  |  | 0.092988 | Updated savings algorithm and variable labels. Savings are unaffected with new algorithm. | 7933.7726 | 1326.7222 | 7933.7726 | 7933.7726 | 7933.7726 | 7933.7726 | 31735.0903 | n/a | Exhibit 1.5A_R North Shore EEPS_Adjustable_Savings_Goal_Template.xlsx, Unit Savings Calculations Tab
Res - SF Rebates | Duct Sealing | 1 | 5.3.4 | 20 | 20 | CFM_25 | 5520 | 5520 | 5520 | 5520 | RS-HVC-DINS-V06-160601 | Exhibit 1.5A_R North Shore EEPS_Adjustable_Savings_Goal_Template.xlsx, Unit Savings Calculations Tab | 0.7095 | 0.7095 | 0.7095 | 0.7095 | 90% | 90% | 90% | 90% | 3524.7989 | 3524.7989 | 3524.7989 | 3524.7989 | 14099.1955 |  |  | 0.7095 |  | 3524.7989 | 0 |  | 0 | 0.7095 | N/A | 3524.7989 | 0 |  |  | 0.7095 | N/A | 3524.7989 | 0 |  |  | 0.7095 | N/A | 3524.7989 | 0 | 3524.7989 | 3524.7989 | 3524.7989 | 3524.7989 | 14099.1955 | n/a | Exhibit 1.5A_R North Shore EEPS_Adjustable_Savings_Goal_Template.xlsx, Unit Savings Calculations Tab
Res - SF Rebates | Wall Insulation | 1 | 5.6.4 | 25 | 20 | CFM_25 | 9000 | 9000 | 9000 | 9000 | RS-SHL-AINS-V07-180101 | Exhibit 1.5A_R North Shore EEPS_Adjustable_Savings_Goal_Template.xlsx, Unit Savings Calculations Tab | 0.078966 | 0.078966 | 0.078966 | 0.078966 | 90% | 90% | 90% | 90% | 639.6261 | 639.6261 | 639.6261 | 639.6261 | 2558.5043 |  |  | 0.079019 |  | 640.0546 | 0.42855 |  | 0 | 0.079019 | Updated savings algorithm and variable labels. Savings are unaffected with new algorithm. | 640.0546 | 0.42855 |  |  | 0.079019 | Updated savings algorithm and variable labels. Savings are unaffected with new algorithm. | 640.0546 | 0.42855 |  |  | 0.079019 | Updated savings algorithm and variable labels. Savings are unaffected with new algorithm. | 640.0546 | 0.42855 | 640.0546 | 640.0546 | 640.0546 | 640.0546 | 2560.2185 | n/a | Exhibit 1.5A_R North Shore EEPS_Adjustable_Savings_Goal_Template.xlsx, Unit Savings Calculations Tab
Res - SF Rebates | Foundation Insulation | 1 | 5.6.2 | 25 | 25 | CFM_25 | 2520 | 2520 | 2520 | 2520 | RS-SHL-BINS-V08-180101 | Exhibit 1.5A_R North Shore EEPS_Adjustable_Savings_Goal_Template.xlsx, Unit Savings Calculations Tab | 0.082418 | 0.082418 | 0.082418 | 0.082418 | 90% | 90% | 90% | 90% | 186.924 | 186.924 | 186.924 | 186.924 | 747.696 |  |  | 0.082418 |  | 186.924 | 0 |  | 0 | 0.082418 | N/A | 186.924 | 0 |  |  | 0.082418 | N/A | 186.924 | 0 |  |  | 0.082418 | N/A | 186.924 | 0 | 186.924 | 186.924 | 186.924 | 186.924 | 747.696 | n/a | Exhibit 1.5A_R North Shore EEPS_Adjustable_Savings_Goal_Template.xlsx, Unit Savings Calculations Tab
Res - SF Rebates | New Construction 20-25% over IL 2015 Code | 0 | Custom | 15 | 15 | each | 0 | 0 | 0 | 0 | Custom | Custom | 256.5 | 256.5 | 256.5 | 256.5 | 65% | 65% | 65% | 65% | 0 | 0 | 0 | 0 | 0 |  |  | 256.5 |  | 0 | 0 |  | 0 | 256.5 | N/A | 0 | 0 |  |  | 256.5 | N/A | 0 | 0 |  |  | 256.5 | N/A | 0 | 0 | 0 | 0 | 0 | 0 | 0 | n/a | Custom
Res - SF Rebates | New Construction 25-30% over IL 2015 Code | 0 | Custom | 15 | 15 | each | 0 | 0 | 0 | 0 | Custom | Custom | 361 | 361 | 361 | 361 | 65% | 65% | 65% | 65% | 0 | 0 | 0 | 0 | 0 |  |  | 361 |  | 0 | 0 |  | 0 | 361 | N/A | 0 | 0 |  |  | 361 | N/A | 0 | 0 |  |  | 361 | N/A | 0 | 0 | 0 | 0 | 0 | 0 | 0 | n/a | Custom
Res - SF Rebates | New Construction 30-40% over IL 2015 Code | 0 | Custom | 15 | 15 | each | 0 | 0 | 0 | 0 | Custom | Custom | 475 | 475 | 475 | 475 | 65% | 65% | 65% | 65% | 0 | 0 | 0 | 0 | 0 |  |  | 475 |  | 0 | 0 |  | 0 | 475 | N/A | 0 | 0 |  |  | 475 | N/A | 0 | 0 |  |  | 475 | N/A | 0 | 0 | 0 | 0 | 0 | 0 | 0 | n/a | Custom
Res - SF Rebates | New Construction ≥40% over IL 2015 Code | 0 | Custom | 15 | 15 | each | 0 | 0 | 0 | 0 | Custom | Custom | 798 | 798 | 798 | 798 | 65% | 65% | 65% | 65% | 0 | 0 | 0 | 0 | 0 |  |  | 798 |  | 0 | 0 |  | 0 | 798 | N/A | 0 | 0 |  |  | 798 | N/A | 0 | 0 |  |  | 798 | N/A | 0 | 0 | 0 | 0 | 0 | 0 | 0 | n/a | Custom
Res - MF Standard Rebates | Boiler ≥88% AFUE, <300MBh | 1 | 4.4.10 | 20 | 20 | MBH | 0 | 0 | 0 | 0 | CI-HVC-BOIL-V05-150601 | Exhibit 1.5A_R North Shore EEPS_Adjustable_Savings_Goal_Template.xlsx, Unit Savings Calculations Tab | 1.2329 | 1.2329 | 1.2329 | 1.2329 | 76% | 76% | 76% | 76% | 0 | 0 | 0 | 0 | 0 |  |  | 1.2468 |  | 0 | 0 |  | 0 | 1.2468 | N/A | 0 | 0 |  |  | 1.2468 | N/A | 0 | 0 |  |  | 1.2468 | N/A | 0 | 0 | 0 | 0 | 0 | 0 | 0 | n/a | Exhibit 1.5A_R North Shore EEPS_Adjustable_Savings_Goal_Template.xlsx, Unit Savings Calculations Tab
Res - MF Standard Rebates | Boiler ≥88% AFUE, ≥300MBh TE | 1 | 4.4.10 | 20 | 20 | MBH | 0 | 0 | 0 | 0 | CI-HVC-BOIL-V05-150601 | Exhibit 1.5A_R North Shore EEPS_Adjustable_Savings_Goal_Template.xlsx, Unit Savings Calculations Tab | 1.685 | 1.685 | 1.685 | 1.685 | 76% | 76% | 76% | 76% | 0 | 0 | 0 | 0 | 0 |  |  | 1.704 |  | 0 | 0 |  | 0 | 1.704 | N/A | 0 | 0 |  |  | 1.704 | N/A | 0 | 0 |  |  | 1.704 | N/A | 0 | 0 | 0 | 0 | 0 | 0 | 0 | n/a | Exhibit 1.5A_R North Shore EEPS_Adjustable_Savings_Goal_Template.xlsx, Unit Savings Calculations Tab
Res - MF Standard Rebates | Boiler Reset Controls | 1 | 4.4.4 | 20 | 20 | MBH | 0 | 0 | 0 | 0 | CI-HVC-BLRC-V03-150601 | Exhibit 1.5A_R North Shore EEPS_Adjustable_Savings_Goal_Template.xlsx, Unit Savings Calculations Tab | 1.348 | 1.348 | 1.348 | 1.348 | 76% | 76% | 76% | 76% | 0 | 0 | 0 | 0 | 0 |  |  | 1.3632 |  | 0 | 0 |  | 0 | 1.3632 | N/A | 0 | 0 |  |  | 1.3632 | N/A | 0 | 0 |  |  | 1.3632 | N/A | 0 | 0 | 0 | 0 | 0 | 0 | 0 | n/a | Exhibit 1.5A_R North Shore EEPS_Adjustable_Savings_Goal_Template.xlsx, Unit Savings Calculations Tab
Res - MF Standard Rebates | Boiler Tune Up - Process | 1 | 4.4.3 | 3 | 3 | MBH | 0 | 0 | 0 | 0 | CI-HVC-PBTU-V05-160601 | Exhibit 1.5A_R North Shore EEPS_Adjustable_Savings_Goal_Template.xlsx, Unit Savings Calculations Tab | 0.83824 | 0.83824 | 0.83824 | 0.83824 | 76% | 76% | 76% | 76% | 0 | 0 | 0 | 0 | 0 |  |  | 0.83824 |  | 0 | 0 |  | 0 | 0.83824 | N/A | 0 | 0 |  |  | 0.83824 | N/A | 0 | 0 |  |  | 0.83824 | N/A | 0 | 0 | 0 | 0 | 0 | 0 | 0 | n/a | Exhibit 1.5A_R North Shore EEPS_Adjustable_Savings_Goal_Template.xlsx, Unit Savings Calculations Tab
Res - MF Standard Rebates | Boiler Tune Up - Space Heating | 1 | 4.4.2 | 3 | 3 | MBH | 0 | 0 | 0 | 0 | CI-HVC-BLRT-V06-160601 | Exhibit 1.5A_R North Shore EEPS_Adjustable_Savings_Goal_Template.xlsx, Unit Savings Calculations Tab | 0.39353 | 0.39353 | 0.39353 | 0.39353 | 76% | 76% | 76% | 76% | 0 | 0 | 0 | 0 | 0 |  |  | 0.39797 |  | 0 | 0 |  | 0 | 0.39797 | N/A | 0 | 0 |  |  | 0.39797 | N/A | 0 | 0 |  |  | 0.39797 | N/A | 0 | 0 | 0 | 0 | 0 | 0 | 0 | n/a | Exhibit 1.5A_R North Shore EEPS_Adjustable_Savings_Goal_Template.xlsx, Unit Savings Calculations Tab
Res - MF Standard Rebates | Condensing Unit Heater | 1 | 4.4.5 | 12 | 12 | MBH | 0 | 0 | 0 | 0 | CI-HVC-CUHT-V01-120601 | Exhibit 1.5A_R North Shore EEPS_Adjustable_Savings_Goal_Template.xlsx, Unit Savings Calculations Tab | 1.7733 | 1.7733 | 1.7733 | 1.7733 | 76% | 76% | 76% | 76% | 0 | 0 | 0 | 0 | 0 |  |  | 1.7733 |  | 0 | 0 |  | 0 | 1.7733 | N/A | 0 | 0 |  |  | 1.7733 | N/A | 0 | 0 |  |  | 1.7733 | N/A | 0 | 0 | 0 | 0 | 0 | 0 | 0 | n/a | Exhibit 1.5A_R North Shore EEPS_Adjustable_Savings_Goal_Template.xlsx, Unit Savings Calculations Tab
Res - MF Standard Rebates | Direct Fired Heaters | 0 | Custom | 20 | 20 | MBH | 0 | 0 | 0 | 0 | Custom | Custom | 2.3932 | 2.3932 | 2.3932 | 2.3932 | 76% | 76% | 76% | 76% | 0 | 0 | 0 | 0 | 0 |  |  | 2.3932 |  | 0 | 0 |  | 0 | 2.3932 | N/A | 0 | 0 |  |  | 2.3932 | N/A | 0 | 0 |  |  | 2.3932 | N/A | 0 | 0 | 0 | 0 | 0 | 0 | 0 | n/a | Custom
Res - MF Standard Rebates | Furnace >95% AFUE | 1 | 4.4.11 | 16 | 16 | each | 0 | 0 | 0 | 0 | CI-HVC-FRNC-V07-180101 | Exhibit 1.5A_R North Shore EEPS_Adjustable_Savings_Goal_Template.xlsx, Unit Savings Calculations Tab | 240.1125 | 240.1125 | 240.1125 | 240.1125 | 76% | 76% | 76% | 76% | 0 | 0 | 0 | 0 | 0 |  |  | 242.82 |  | 0 | 0 |  | 0 | 242.82 | N/A | 0 | 0 |  |  | 242.82 | N/A | 0 | 0 |  |  | 242.82 | N/A | 0 | 0 | 0 | 0 | 0 | 0 | 0 | n/a | Exhibit 1.5A_R North Shore EEPS_Adjustable_Savings_Goal_Template.xlsx, Unit Savings Calculations Tab
Res - MF Standard Rebates | High Speed Washer | 1 | 4.8.5 | 7 | 7 | lb-capacity | 0 | 0 | 0 | 0 | CI-MSC-HSCW-V01-180101 | Exhibit 1.5A_R North Shore EEPS_Adjustable_Savings_Goal_Template.xlsx, Unit Savings Calculations Tab | 3.6757 | 3.6757 | 3.6757 | 3.6757 | 76% | 76% | 76% | 76% | 0 | 0 | 0 | 0 | 0 |  |  | 3.6757 |  | 0 | 0 |  | 0 | 3.6757 | N/A | 0 | 0 |  |  | 3.6757 | N/A | 0 | 0 |  |  | 3.6757 | N/A | 0 | 0 | 0 | 0 | 0 | 0 | 0 | n/a | Exhibit 1.5A_R North Shore EEPS_Adjustable_Savings_Goal_Template.xlsx, Unit Savings Calculations Tab
Res - MF Standard Rebates | Infrared Heater | 1 | 4.4.12 | 12 | 12 | MBH | 0 | 0 | 0 | 0 | CI-HVC-IRHT-V01-120601 | Exhibit 1.5A_R North Shore EEPS_Adjustable_Savings_Goal_Template.xlsx, Unit Savings Calculations Tab | 3.0067 | 3.0067 | 3.0067 | 3.0067 | 76% | 76% | 76% | 76% | 0 | 0 | 0 | 0 | 0 |  |  | 3.0067 |  | 0 | 0 |  | 0 | 3.0067 | N/A | 0 | 0 |  |  | 3.0067 | N/A | 0 | 0 |  |  | 3.0067 | N/A | 0 | 0 | 0 | 0 | 0 | 0 | 0 | n/a | Exhibit 1.5A_R North Shore EEPS_Adjustable_Savings_Goal_Template.xlsx, Unit Savings Calculations Tab
Res - MF Standard Rebates | Ozone Laundry | 1 | 4.3.6 | 10 | 10 | lb-capacity | 0 | 0 | 0 | 0 | CI-HW-OZLD-VO1-140601 | Exhibit 1.5A_R North Shore EEPS_Adjustable_Savings_Goal_Template.xlsx, Unit Savings Calculations Tab | 30.7227 | 30.7227 | 30.7227 | 30.7227 | 76% | 76% | 76% | 76% | 0 | 0 | 0 | 0 | 0 |  |  | 13.1905 |  | 0 | 0 |  | 0 | 13.1905 | N/A | 0 | 0 |  |  | 13.1905 | N/A | 0 | 0 |  |  | 13.1905 | N/A | 0 | 0 | 0 | 0 | 0 | 0 | 0 | n/a | Exhibit 1.5A_R North Shore EEPS_Adjustable_Savings_Goal_Template.xlsx, Unit Savings Calculations Tab
Res - MF Standard Rebates | Pipe Insulation - Hyd. Boiler Sm <=1.25" | 1 | 4.4.14 | 15 | 15 | ft | 0 | 0 | 0 | 0 | CI-HVC-PINS-V04-160601 | Exhibit 1.5A_R North Shore EEPS_Adjustable_Savings_Goal_Template.xlsx, Pipe Insulation Detail Tab | 2.3011 | 2.3011 | 2.3011 | 2.3011 | 76% | 76% | 76% | 76% | 0 | 0 | 0 | 0 | 0 |  |  | 2.3011 |  | 0 | 0 |  | 0 | 2.3011 | N/A | 0 | 0 |  |  | 2.3011 | N/A | 0 | 0 |  |  | 2.3011 | N/A | 0 | 0 | 0 | 0 | 0 | 0 | 0 | n/a | Exhibit 1.5A_R North Shore EEPS_Adjustable_Savings_Goal_Template.xlsx, Pipe Insulation Detail Tab
Res - MF Standard Rebates | Pipe Insulation - Hyd. Boiler Med 1.25-2" | 1 | 4.4.14 | 15 | 15 | ft | 0 | 0 | 0 | 0 | CI-HVC-PINS-V04-160601 | Exhibit 1.5A_R North Shore EEPS_Adjustable_Savings_Goal_Template.xlsx, Pipe Insulation Detail Tab | 3.6035 | 3.6035 | 3.6035 | 3.6035 | 76% | 76% | 76% | 76% | 0 | 0 | 0 | 0 | 0 |  |  | 3.6035 |  | 0 | 0 |  | 0 | 3.6035 | N/A | 0 | 0 |  |  | 3.6035 | N/A | 0 | 0 |  |  | 3.6035 | N/A | 0 | 0 | 0 | 0 | 0 | 0 | 0 | n/a | Exhibit 1.5A_R North Shore EEPS_Adjustable_Savings_Goal_Template.xlsx, Pipe Insulation Detail Tab
Res - MF Standard Rebates | Pipe Insulation - Hyd. Boiler Large ≥2" | 1 | 4.4.14 | 15 | 15 | ft | 0 | 0 | 0 | 0 | CI-HVC-PINS-V04-160601 | Exhibit 1.5A_R North Shore EEPS_Adjustable_Savings_Goal_Template.xlsx, Pipe Insulation Detail Tab | 6.1868 | 6.1868 | 6.1868 | 6.1868 | 76% | 76% | 76% | 76% | 0 | 0 | 0 | 0 | 0 |  |  | 6.1868 |  | 0 | 0 |  | 0 | 6.1868 | N/A | 0 | 0 |  |  | 6.1868 | N/A | 0 | 0 |  |  | 6.1868 | N/A | 0 | 0 | 0 | 0 | 0 | 0 | 0 | n/a | Exhibit 1.5A_R North Shore EEPS_Adjustable_Savings_Goal_Template.xlsx, Pipe Insulation Detail Tab
Res - MF Standard Rebates | Pipe Insulation - HW Small 1" to 2" | 1 | 4.4.14 | 15 | 15 | ft | 0 | 0 | 0 | 0 | CI-HVC-PINS-V04-160601 | Exhibit 1.5A_R North Shore EEPS_Adjustable_Savings_Goal_Template.xlsx, Pipe Insulation Detail Tab | 3.1358 | 3.1358 | 3.1358 | 3.1358 | 76% | 76% | 76% | 76% | 0 | 0 | 0 | 0 | 0 |  |  | 3.1358 |  | 0 | 0 |  | 0 | 3.1358 | N/A | 0 | 0 |  |  | 3.1358 | N/A | 0 | 0 |  |  | 3.1358 | N/A | 0 | 0 | 0 | 0 | 0 | 0 | 0 | n/a | Exhibit 1.5A_R North Shore EEPS_Adjustable_Savings_Goal_Template.xlsx, Pipe Insulation Detail Tab
Res - MF Standard Rebates | Pipe Insulation - HW Medium 2.1" to 4" | 1 | 4.4.14 | 15 | 15 | ft | 0 | 0 | 0 | 0 | CI-HVC-PINS-V04-160601 | Exhibit 1.5A_R North Shore EEPS_Adjustable_Savings_Goal_Template.xlsx, Pipe Insulation Detail Tab | 6.1942 | 6.1942 | 6.1942 | 6.1942 | 76% | 76% | 76% | 76% | 0 | 0 | 0 | 0 | 0 |  |  | 6.1942 |  | 0 | 0 |  | 0 | 6.1942 | N/A | 0 | 0 |  |  | 6.1942 | N/A | 0 | 0 |  |  | 6.1942 | N/A | 0 | 0 | 0 | 0 | 0 | 0 | 0 | n/a | Exhibit 1.5A_R North Shore EEPS_Adjustable_Savings_Goal_Template.xlsx, Pipe Insulation Detail Tab
Res - MF Standard Rebates | Pipe Insulation - HW Large >4" | 1 | 4.4.14 | 15 | 15 | ft | 0 | 0 | 0 | 0 | CI-HVC-PINS-V04-160601 | Exhibit 1.5A_R North Shore EEPS_Adjustable_Savings_Goal_Template.xlsx, Pipe Insulation Detail Tab | 10.6729 | 10.6729 | 10.6729 | 10.6729 | 76% | 76% | 76% | 76% | 0 | 0 | 0 | 0 | 0 |  |  | 10.6729 |  | 0 | 0 |  | 0 | 10.6729 | N/A | 0 | 0 |  |  | 10.6729 | N/A | 0 | 0 |  |  | 10.6729 | N/A | 0 | 0 | 0 | 0 | 0 | 0 | 0 | n/a | Exhibit 1.5A_R North Shore EEPS_Adjustable_Savings_Goal_Template.xlsx, Pipe Insulation Detail Tab
Res - MF Standard Rebates | Pipe Insulation - Steam - Small 1" to 2" | 1 | 4.4.14 | 15 | 15 | ft | 0 | 0 | 0 | 0 | CI-HVC-PINS-V04-160601 | Exhibit 1.5A_R North Shore EEPS_Adjustable_Savings_Goal_Template.xlsx, Pipe Insulation Detail Tab | 3.9671 | 3.9671 | 3.9671 | 3.9671 | 76% | 76% | 76% | 76% | 0 | 0 | 0 | 0 | 0 |  |  | 3.9671 |  | 0 | 0 |  | 0 | 3.9671 | N/A | 0 | 0 |  |  | 3.9671 | N/A | 0 | 0 |  |  | 3.9671 | N/A | 0 | 0 | 0 | 0 | 0 | 0 | 0 | n/a | Exhibit 1.5A_R North Shore EEPS_Adjustable_Savings_Goal_Template.xlsx, Pipe Insulation Detail Tab
Res - MF Standard Rebates | Pipe Insulation - Steam - Med 2.1" to 5" | 1 | 4.4.14 | 15 | 15 | ft | 0 | 0 | 0 | 0 | CI-HVC-PINS-V04-160601 | Exhibit 1.5A_R North Shore EEPS_Adjustable_Savings_Goal_Template.xlsx, Pipe Insulation Detail Tab | 13.5774 | 13.5774 | 13.5774 | 13.5774 | 76% | 76% | 76% | 76% | 0 | 0 | 0 | 0 | 0 |  |  | 13.5774 |  | 0 | 0 |  | 0 | 13.5774 | N/A | 0 | 0 |  |  | 13.5774 | N/A | 0 | 0 |  |  | 13.5774 | N/A | 0 | 0 | 0 | 0 | 0 | 0 | 0 | n/a | Exhibit 1.5A_R North Shore EEPS_Adjustable_Savings_Goal_Template.xlsx, Pipe Insulation Detail Tab
Res - MF Standard Rebates | Pipe Insulation - Steam - Large 5.1" to 8" | 1 | 4.4.14 | 15 | 15 | ft | 0 | 0 | 0 | 0 | CI-HVC-PINS-V04-160601 | Exhibit 1.5A_R North Shore EEPS_Adjustable_Savings_Goal_Template.xlsx, Pipe Insulation Detail Tab | 30.2072 | 30.2072 | 30.2072 | 30.2072 | 76% | 76% | 76% | 76% | 0 | 0 | 0 | 0 | 0 |  |  | 30.2072 |  | 0 | 0 |  | 0 | 30.2072 | N/A | 0 | 0 |  |  | 30.2072 | N/A | 0 | 0 |  |  | 30.2072 | N/A | 0 | 0 | 0 | 0 | 0 | 0 | 0 | n/a | Exhibit 1.5A_R North Shore EEPS_Adjustable_Savings_Goal_Template.xlsx, Pipe Insulation Detail Tab
Res - MF Standard Rebates | Pipe Insulation - Steam - X-Large >8" | 1 | 4.4.14 | 15 | 15 | ft | 0 | 0 | 0 | 0 | CI-HVC-PINS-V04-160601 | Exhibit 1.5A_R North Shore EEPS_Adjustable_Savings_Goal_Template.xlsx, Pipe Insulation Detail Tab | 44.8144 | 44.8144 | 44.8144 | 44.8144 | 76% | 76% | 76% | 76% | 0 | 0 | 0 | 0 | 0 |  |  | 44.8144 |  | 0 | 0 |  | 0 | 44.8144 | N/A | 0 | 0 |  |  | 44.8144 | N/A | 0 | 0 |  |  | 44.8144 | N/A | 0 | 0 | 0 | 0 | 0 | 0 | 0 | n/a | Exhibit 1.5A_R North Shore EEPS_Adjustable_Savings_Goal_Template.xlsx, Pipe Insulation Detail Tab
Res - MF Standard Rebates | Pipe Insulation - Steam Med Fitting | 1 | 4.4.14 | 15 | 15 | each | 0 | 0 | 0 | 0 | CI-HVC-PINS-V04-160601 | Exhibit 1.5A_R North Shore EEPS_Adjustable_Savings_Goal_Template.xlsx, Pipe Insulation Detail Tab | 15.586 | 15.586 | 15.586 | 15.586 | 76% | 76% | 76% | 76% | 0 | 0 | 0 | 0 | 0 |  |  | 15.586 |  | 0 | 0 |  | 0 | 15.586 | N/A | 0 | 0 |  |  | 15.586 | N/A | 0 | 0 |  |  | 15.586 | N/A | 0 | 0 | 0 | 0 | 0 | 0 | 0 | n/a | Exhibit 1.5A_R North Shore EEPS_Adjustable_Savings_Goal_Template.xlsx, Pipe Insulation Detail Tab
Res - MF Standard Rebates | Pipe Insulation - Steam Large Fitting | 1 | 4.4.14 | 15 | 15 | each | 0 | 0 | 0 | 0 | CI-HVC-PINS-V04-160601 | Exhibit 1.5A_R North Shore EEPS_Adjustable_Savings_Goal_Template.xlsx, Pipe Insulation Detail Tab | 63.8246 | 63.8246 | 63.8246 | 63.8246 | 76% | 76% | 76% | 76% | 0 | 0 | 0 | 0 | 0 |  |  | 63.8246 |  | 0 | 0 |  | 0 | 63.8246 | N/A | 0 | 0 |  |  | 63.8246 | N/A | 0 | 0 |  |  | 63.8246 | N/A | 0 | 0 | 0 | 0 | 0 | 0 | 0 | n/a | Exhibit 1.5A_R North Shore EEPS_Adjustable_Savings_Goal_Template.xlsx, Pipe Insulation Detail Tab
Res - MF Standard Rebates | Pipe Insulation - Steam X-Large Fitting | 1 | 4.4.14 | 15 | 15 | each | 0 | 0 | 0 | 0 | CI-HVC-PINS-V04-160601 | Exhibit 1.5A_R North Shore EEPS_Adjustable_Savings_Goal_Template.xlsx, Pipe Insulation Detail Tab | 123.4637 | 123.4637 | 123.4637 | 123.4637 | 76% | 76% | 76% | 76% | 0 | 0 | 0 | 0 | 0 |  |  | 123.4637 |  | 0 | 0 |  | 0 | 123.4637 | N/A | 0 | 0 |  |  | 123.4637 | N/A | 0 | 0 |  |  | 123.4637 | N/A | 0 | 0 | 0 | 0 | 0 | 0 | 0 | n/a | Exhibit 1.5A_R North Shore EEPS_Adjustable_Savings_Goal_Template.xlsx, Pipe Insulation Detail Tab
Res - MF Standard Rebates | Pipe Insulation - Steam Med Valve | 1 | 4.4.14 | 15 | 15 | each | 0 | 0 | 0 | 0 | CI-HVC-PINS-V04-160601 | Exhibit 1.5A_R North Shore EEPS_Adjustable_Savings_Goal_Template.xlsx, Pipe Insulation Detail Tab | 46.606 | 46.606 | 46.606 | 46.606 | 76% | 76% | 76% | 76% | 0 | 0 | 0 | 0 | 0 |  |  | 46.606 |  | 0 | 0 |  | 0 | 46.606 | N/A | 0 | 0 |  |  | 46.606 | N/A | 0 | 0 |  |  | 46.606 | N/A | 0 | 0 | 0 | 0 | 0 | 0 | 0 | n/a | Exhibit 1.5A_R North Shore EEPS_Adjustable_Savings_Goal_Template.xlsx, Pipe Insulation Detail Tab
Res - MF Standard Rebates | Pipe Insulation - Steam Large Valve | 1 | 4.4.14 | 15 | 15 | each | 0 | 0 | 0 | 0 | CI-HVC-PINS-V04-160601 | Exhibit 1.5A_R North Shore EEPS_Adjustable_Savings_Goal_Template.xlsx, Pipe Insulation Detail Tab | 133.9098 | 133.9098 | 133.9098 | 133.9098 | 76% | 76% | 76% | 76% | 0 | 0 | 0 | 0 | 0 |  |  | 133.9098 |  | 0 | 0 |  | 0 | 133.9098 | N/A | 0 | 0 |  |  | 133.9098 | N/A | 0 | 0 |  |  | 133.9098 | N/A | 0 | 0 | 0 | 0 | 0 | 0 | 0 | n/a | Exhibit 1.5A_R North Shore EEPS_Adjustable_Savings_Goal_Template.xlsx, Pipe Insulation Detail Tab
Res - MF Standard Rebates | Pipe Insulation - Steam X-Large Valve | 1 | 4.4.14 | 15 | 15 | each | 0 | 0 | 0 | 0 | CI-HVC-PINS-V04-160601 | Exhibit 1.5A_R North Shore EEPS_Adjustable_Savings_Goal_Template.xlsx, Pipe Insulation Detail Tab | 218.0177 | 218.0177 | 218.0177 | 218.0177 | 76% | 76% | 76% | 76% | 0 | 0 | 0 | 0 | 0 |  |  | 218.0177 |  | 0 | 0 |  | 0 | 218.0177 | N/A | 0 | 0 |  |  | 218.0177 | N/A | 0 | 0 |  |  | 218.0177 | N/A | 0 | 0 | 0 | 0 | 0 | 0 | 0 | n/a | Exhibit 1.5A_R North Shore EEPS_Adjustable_Savings_Goal_Template.xlsx, Pipe Insulation Detail Tab
Res - MF Standard Rebates | Steam Boiler ≥82% AFUE, >300MBh TE | 1 | 4.4.10 | 20 | 20 | MBH | 0 | 0 | 0 | 0 | CI-HVC-BOIL-V05-150601 | Exhibit 1.5A_R North Shore EEPS_Adjustable_Savings_Goal_Template.xlsx, Unit Savings Calculations Tab | 0.63987 | 0.63987 | 0.63987 | 0.63987 | 76% | 76% | 76% | 76% | 0 | 0 | 0 | 0 | 0 |  |  | 0.64709 |  | 0 | 0 |  | 0 | 0.64709 | N/A | 0 | 0 |  |  | 0.64709 | N/A | 0 | 0 |  |  | 0.64709 | N/A | 0 | 0 | 0 | 0 | 0 | 0 | 0 | n/a | Exhibit 1.5A_R North Shore EEPS_Adjustable_Savings_Goal_Template.xlsx, Unit Savings Calculations Tab
Res - MF Standard Rebates | Steam Boiler Averaging Controls | 1 | 4.4.36 | 20 | 20 | each | 0 | 0 | 0 | 0 | CI-HVC-SBAC-V01-160601 | Exhibit 1.5A_R North Shore EEPS_Adjustable_Savings_Goal_Template.xlsx, Unit Savings Calculations Tab | 76.95 | 76.95 | 76.95 | 76.95 | 76% | 76% | 76% | 76% | 0 | 0 | 0 | 0 | 0 |  |  | 156.978 |  | 0 | 0 |  | 0 | 156.978 | Updated savings factor to 10.2% | 0 | 0 |  |  | 156.978 | Updated savings factor to 10.2% | 0 | 0 |  |  | 156.978 | Updated savings factor to 10.2% | 0 | 0 | 0 | 0 | 0 | 0 | 0 | n/a | Exhibit 1.5A_R North Shore EEPS_Adjustable_Savings_Goal_Template.xlsx, Unit Savings Calculations Tab
Res - MF Standard Rebates | Steam Traps - Dry Cleaner/Industrial | 1 | 4.4.16 | 6 | 6 | each | 0 | 0 | 0 | 0 | CI-HVC-STRE-V05-180101 | Exhibit 1.5A_R North Shore EEPS_Adjustable_Savings_Goal_Template.xlsx, Unit Savings Calculations Tab | 137.9194 | 137.9194 | 137.9194 | 137.9194 | 76% | 76% | 76% | 76% | 0 | 0 | 0 | 0 | 0 |  |  | 137.9194 |  | 0 | 0 |  | 0 | 137.9194 | N/A | 0 | 0 |  |  | 137.9194 | N/A | 0 | 0 |  |  | 137.9194 | N/A | 0 | 0 | 0 | 0 | 0 | 0 | 0 | n/a | Exhibit 1.5A_R North Shore EEPS_Adjustable_Savings_Goal_Template.xlsx, Unit Savings Calculations Tab
Res - MF Standard Rebates | Steam Traps - HVAC Repair/Rep - Audit | 1 | 4.4.16 | 6 | 6 | each | 0 | 0 | 0 | 0 | CI-HVC-STRE-V05-180101 | Exhibit 1.5A_R North Shore EEPS_Adjustable_Savings_Goal_Template.xlsx, Unit Savings Calculations Tab | 110.1579 | 110.1579 | 110.1579 | 110.1579 | 76% | 76% | 76% | 76% | 0 | 0 | 0 | 0 | 0 |  |  | 110.1579 |  | 0 | 0 |  | 0 | 110.1579 | N/A | 0 | 0 |  |  | 110.1579 | N/A | 0 | 0 |  |  | 110.1579 | N/A | 0 | 0 | 0 | 0 | 0 | 0 | 0 | n/a | Exhibit 1.5A_R North Shore EEPS_Adjustable_Savings_Goal_Template.xlsx, Unit Savings Calculations Tab
Res - MF Standard Rebates | Steam Traps - HVAC Repair/Rep - No Audit | 1 | 4.4.16 | 6 | 6 | each | 0 | 0 | 0 | 0 | CI-HVC-STRE-V05-180101 | Exhibit 1.5A_R North Shore EEPS_Adjustable_Savings_Goal_Template.xlsx, Unit Savings Calculations Tab | 110.1579 | 110.1579 | 110.1579 | 110.1579 | 76% | 76% | 76% | 76% | 0 | 0 | 0 | 0 | 0 |  |  | 110.1579 |  | 0 | 0 |  | 0 | 110.1579 | N/A | 0 | 0 |  |  | 110.1579 | N/A | 0 | 0 |  |  | 110.1579 | N/A | 0 | 0 | 0 | 0 | 0 | 0 | 0 | n/a | Exhibit 1.5A_R North Shore EEPS_Adjustable_Savings_Goal_Template.xlsx, Unit Savings Calculations Tab
Res - MF Standard Rebates | Steam Traps - Test | 0 | Custom | 3 | 3 | each | 0 | 0 | 0 | 0 | Custom | Custom | 0 | 0 | 0 | 0 | 76% | 76% | 76% | 76% | 0 | 0 | 0 | 0 | 0 |  |  | 0 |  | 0 | 0 |  | 0 | 0 | N/A | 0 | 0 |  |  | 0 | N/A | 0 | 0 |  |  | 0 | N/A | 0 | 0 | 0 | 0 | 0 | 0 | 0 | n/a | Custom
Res - MF Standard Rebates | Thermostat - Programmable | 1 | 4.4.18 | 4 | 4 | each | 0 | 0 | 0 | 0 | CI-HVC-PROG-V02-150601 | Exhibit 1.5A_R North Shore EEPS_Adjustable_Savings_Goal_Template.xlsx, Thermostat Detail Tab | 124.6858 | 124.6858 | 124.6858 | 124.6858 | 76% | 76% | 76% | 76% | 0 | 0 | 0 | 0 | 0 |  |  | 124.6858 |  | 0 | 0 |  | 0 | 124.6858 | N/A | 0 | 0 |  |  | 124.6858 | N/A | 0 | 0 |  |  | 124.6858 | N/A | 0 | 0 | 0 | 0 | 0 | 0 | 0 | n/a | Exhibit 1.5A_R North Shore EEPS_Adjustable_Savings_Goal_Template.xlsx, Thermostat Detail Tab
Res - MF PTA Rebates | Air Sealing | 1 | 5.6.1 | 15 | 20 | CFM_50 | 0 | 0 | 0 | 0 | RS-SHL-AIRS-V06-180101 | Exhibit 1.5A_R North Shore EEPS_Adjustable_Savings_Goal_Template.xlsx, Unit Savings Calculations Tab | 0.08101 | 0.08101 | 0.08101 | 0.08101 | 88% | 88% | 88% | 88% | 0 | 0 | 0 | 0 | 0 |  |  | 0.058327 |  | 0 | 0 |  | 0 | 0.058327 | Added gas heating adjustment factor to savings calculation | 0 | 0 |  |  | 0.058327 | Added gas heating adjustment factor to savings calculation | 0 | 0 |  |  | 0.058327 | Added gas heating adjustment factor to savings calculation | 0 | 0 | 0 | 0 | 0 | 0 | 0 | n/a | Exhibit 1.5A_R North Shore EEPS_Adjustable_Savings_Goal_Template.xlsx, Unit Savings Calculations Tab
Res - MF PTA Rebates | Duct Sealing | 1 | 5.3.4 | 20 | 20 | CFM_25 | 0 | 0 | 0 | 0 | RS-HVC-DINS-V06-160601 | Exhibit 1.5A_R North Shore EEPS_Adjustable_Savings_Goal_Template.xlsx, Unit Savings Calculations Tab | 0.7095 | 0.7095 | 0.7095 | 0.7095 | 88% | 88% | 88% | 88% | 0 | 0 | 0 | 0 | 0 |  |  | 0.7095 |  | 0 | 0 |  | 0 | 0.7095 | N/A | 0 | 0 |  |  | 0.7095 | N/A | 0 | 0 |  |  | 0.7095 | N/A | 0 | 0 | 0 | 0 | 0 | 0 | 0 | n/a | Exhibit 1.5A_R North Shore EEPS_Adjustable_Savings_Goal_Template.xlsx, Unit Savings Calculations Tab
Res - MF PTA Rebates | Boiler ≥88% AFUE, <300MBh | 1 | 4.4.10 | 20 | 20 | MBH | 0 | 0 | 0 | 0 | CI-HVC-BOIL-V05-150601 | Exhibit 1.5A_R North Shore EEPS_Adjustable_Savings_Goal_Template.xlsx, Unit Savings Calculations Tab | 1.2329 | 1.2329 | 1.2329 | 1.2329 | 88% | 88% | 88% | 88% | 0 | 0 | 0 | 0 | 0 |  |  | 1.2468 |  | 0 | 0 |  | 0 | 1.2468 | N/A | 0 | 0 |  |  | 1.2468 | N/A | 0 | 0 |  |  | 1.2468 | N/A | 0 | 0 | 0 | 0 | 0 | 0 | 0 | n/a | Exhibit 1.5A_R North Shore EEPS_Adjustable_Savings_Goal_Template.xlsx, Unit Savings Calculations Tab
Res - MF PTA Rebates | Boiler ≥88% AFUE, ≥300MBh TE | 1 | 4.4.10 | 20 | 20 | MBH | 0 | 0 | 0 | 0 | CI-HVC-BOIL-V05-150601 | Exhibit 1.5A_R North Shore EEPS_Adjustable_Savings_Goal_Template.xlsx, Unit Savings Calculations Tab | 1.685 | 1.685 | 1.685 | 1.685 | 88% | 88% | 88% | 88% | 0 | 0 | 0 | 0 | 0 |  |  | 1.704 |  | 0 | 0 |  | 0 | 1.704 | N/A | 0 | 0 |  |  | 1.704 | N/A | 0 | 0 |  |  | 1.704 | N/A | 0 | 0 | 0 | 0 | 0 | 0 | 0 | n/a | Exhibit 1.5A_R North Shore EEPS_Adjustable_Savings_Goal_Template.xlsx, Unit Savings Calculations Tab
Res - MF PTA Rebates | Boiler Reset Controls | 1 | 4.4.4 | 20 | 20 | each | 2800 | 2800 | 2800 | 2800 | CI-HVC-BLRC-V03-150601 | Exhibit 1.5A_R North Shore EEPS_Adjustable_Savings_Goal_Template.xlsx, Unit Savings Calculations Tab | 1.348 | 1.348 | 1.348 | 1.348 | 88% | 88% | 88% | 88% | 3321.472 | 3321.472 | 3321.472 | 3321.472 | 13285.888 |  |  | 1.3632 |  | 3358.9248 | 37.4528 |  | 0 | 1.3632 | N/A | 3358.9248 | 37.4528 |  |  | 1.3632 | N/A | 3358.9248 | 37.4528 |  |  | 1.3632 | N/A | 3358.9248 | 37.4528 | 3358.9248 | 3358.9248 | 3358.9248 | 3358.9248 | 13435.6992 | n/a | Exhibit 1.5A_R North Shore EEPS_Adjustable_Savings_Goal_Template.xlsx, Unit Savings Calculations Tab
Res - MF PTA Rebates | Boiler Tune Up - Process | 1 | 4.4.3 | 3 | 3 | MBH | 2600 | 2600 | 2600 | 2600 | CI-HVC-PBTU-V05-160601 | Exhibit 1.5A_R North Shore EEPS_Adjustable_Savings_Goal_Template.xlsx, Unit Savings Calculations Tab | 0.83824 | 0.83824 | 0.83824 | 0.83824 | 88% | 88% | 88% | 88% | 1917.8818 | 1917.8818 | 1917.8818 | 1917.8818 | 7671.5274 |  |  | 0.83824 |  | 1917.8818 | 0 |  | 0 | 0.83824 | N/A | 1917.8818 | 0 |  |  | 0.83824 | N/A | 1917.8818 | 0 |  |  | 0.83824 | N/A | 1917.8818 | 0 | 1917.8818 | 1917.8818 | 1917.8818 | 1917.8818 | 7671.5274 | n/a | Exhibit 1.5A_R North Shore EEPS_Adjustable_Savings_Goal_Template.xlsx, Unit Savings Calculations Tab
Res - MF PTA Rebates | Boiler Tune Up - Space Heating | 1 | 4.4.2 | 3 | 3 | MBH | 2600 | 2600 | 2600 | 2600 | CI-HVC-BLRT-V06-160601 | Exhibit 1.5A_R North Shore EEPS_Adjustable_Savings_Goal_Template.xlsx, Unit Savings Calculations Tab | 0.39353 | 0.39353 | 0.39353 | 0.39353 | 88% | 88% | 88% | 88% | 900.3938 | 900.3938 | 900.3938 | 900.3938 | 3601.5753 |  |  | 0.39797 |  | 910.5466 | 10.1528 |  | 0 | 0.39797 | N/A | 910.5466 | 10.1528 |  |  | 0.39797 | N/A | 910.5466 | 10.1528 |  |  | 0.39797 | N/A | 910.5466 | 10.1528 | 910.5466 | 910.5466 | 910.5466 | 910.5466 | 3642.1865 | n/a | Exhibit 1.5A_R North Shore EEPS_Adjustable_Savings_Goal_Template.xlsx, Unit Savings Calculations Tab
Res - MF PTA Rebates | Condensing Unit Heater | 1 | 4.4.5 | 12 | 12 | MBH | 0 | 0 | 0 | 0 | CI-HVC-CUHT-V01-120601 | Exhibit 1.5A_R North Shore EEPS_Adjustable_Savings_Goal_Template.xlsx, Unit Savings Calculations Tab | 1.7733 | 1.7733 | 1.7733 | 1.7733 | 88% | 88% | 88% | 88% | 0 | 0 | 0 | 0 | 0 |  |  | 1.7733 |  | 0 | 0 |  | 0 | 1.7733 | N/A | 0 | 0 |  |  | 1.7733 | N/A | 0 | 0 |  |  | 1.7733 | N/A | 0 | 0 | 0 | 0 | 0 | 0 | 0 | n/a | Exhibit 1.5A_R North Shore EEPS_Adjustable_Savings_Goal_Template.xlsx, Unit Savings Calculations Tab
Res - MF PTA Rebates | Direct Fired Heaters | 0 | Custom | 20 | 20 | MBH | 0 | 0 | 0 | 0 | Custom | Custom | 2.3932 | 2.3932 | 2.3932 | 2.3932 | 88% | 88% | 88% | 88% | 0 | 0 | 0 | 0 | 0 |  |  | 2.3932 |  | 0 | 0 |  | 0 | 2.3932 | N/A | 0 | 0 |  |  | 2.3932 | N/A | 0 | 0 |  |  | 2.3932 | N/A | 0 | 0 | 0 | 0 | 0 | 0 | 0 | n/a | Custom
Res - MF PTA Rebates | Furnace >95% AFUE | 1 | 4.4.11 | 16 | 16 | each | 4 | 4 | 4 | 4 | CI-HVC-FRNC-V07-180101 | Exhibit 1.5A_R North Shore EEPS_Adjustable_Savings_Goal_Template.xlsx, Unit Savings Calculations Tab | 240.1125 | 240.1125 | 240.1125 | 240.1125 | 88% | 88% | 88% | 88% | 845.196 | 845.196 | 845.196 | 845.196 | 3380.784 |  |  | 242.82 |  | 854.7264 | 9.5304 |  | 0 | 242.82 | N/A | 854.7264 | 9.5304 |  |  | 242.82 | N/A | 854.7264 | 9.5304 |  |  | 242.82 | N/A | 854.7264 | 9.5304 | 854.7264 | 854.7264 | 854.7264 | 854.7264 | 3418.9056 | n/a | Exhibit 1.5A_R North Shore EEPS_Adjustable_Savings_Goal_Template.xlsx, Unit Savings Calculations Tab
Res - MF PTA Rebates | Furnace >95% AFUE (MF Unit) | 1 | 5.3.7 | 20 | 20 | each | 0 | 0 | 0 | 0 | RS-HVC-GHEF-V07-180101 | Exhibit 1.5A_R North Shore EEPS_Adjustable_Savings_Goal_Template.xlsx, Unit Savings Calculations Tab | 114.3092 | 114.3092 | 114.3092 | 114.3092 | 88% | 88% | 88% | 88% | 0 | 0 | 0 | 0 | 0 |  |  | 156.4103 |  | 0 | 0 |  | 0 | 156.4103 | Updated savings calcs with new algorithm methodology. | 0 | 0 |  |  | 156.4103 | Updated savings calcs with new algorithm methodology. | 0 | 0 |  |  | 156.4103 | Updated savings calcs with new algorithm methodology. | 0 | 0 | 0 | 0 | 0 | 0 | 0 | n/a | Exhibit 1.5A_R North Shore EEPS_Adjustable_Savings_Goal_Template.xlsx, Unit Savings Calculations Tab
Res - MF PTA Rebates | High Speed Washer | 1 | 4.8.5 | 7 | 7 | lb-capacity | 0 | 0 | 0 | 0 | CI-MSC-HSCW-V01-180101 | Exhibit 1.5A_R North Shore EEPS_Adjustable_Savings_Goal_Template.xlsx, Unit Savings Calculations Tab | 3.6757 | 3.6757 | 3.6757 | 3.6757 | 88% | 88% | 88% | 88% | 0 | 0 | 0 | 0 | 0 |  |  | 3.6757 |  | 0 | 0 |  | 0 | 3.6757 | N/A | 0 | 0 |  |  | 3.6757 | N/A | 0 | 0 |  |  | 3.6757 | N/A | 0 | 0 | 0 | 0 | 0 | 0 | 0 | n/a | Exhibit 1.5A_R North Shore EEPS_Adjustable_Savings_Goal_Template.xlsx, Unit Savings Calculations Tab
Res - MF PTA Rebates | Infrared Heater | 1 | 4.4.12 | 12 | 12 | MBH | 0 | 0 | 0 | 0 | CI-HVC-IRHT-V01-120601 | Exhibit 1.5A_R North Shore EEPS_Adjustable_Savings_Goal_Template.xlsx, Unit Savings Calculations Tab | 3.0067 | 3.0067 | 3.0067 | 3.0067 | 88% | 88% | 88% | 88% | 0 | 0 | 0 | 0 | 0 |  |  | 3.0067 |  | 0 | 0 |  | 0 | 3.0067 | N/A | 0 | 0 |  |  | 3.0067 | N/A | 0 | 0 |  |  | 3.0067 | N/A | 0 | 0 | 0 | 0 | 0 | 0 | 0 | n/a | Exhibit 1.5A_R North Shore EEPS_Adjustable_Savings_Goal_Template.xlsx, Unit Savings Calculations Tab
Res - MF PTA Rebates | Ozone Laundry | 1 | 4.3.6 | 10 | 10 | lb-capacity | 0 | 0 | 0 | 0 | CI-HW-OZLD-VO1-140601 | Exhibit 1.5A_R North Shore EEPS_Adjustable_Savings_Goal_Template.xlsx, Unit Savings Calculations Tab | 30.7227 | 30.7227 | 30.7227 | 30.7227 | 88% | 88% | 88% | 88% | 0 | 0 | 0 | 0 | 0 |  |  | 13.1905 |  | 0 | 0 |  | 0 | 13.1905 | N/A | 0 | 0 |  |  | 13.1905 | N/A | 0 | 0 |  |  | 13.1905 | N/A | 0 | 0 | 0 | 0 | 0 | 0 | 0 | n/a | Exhibit 1.5A_R North Shore EEPS_Adjustable_Savings_Goal_Template.xlsx, Unit Savings Calculations Tab
Res - MF PTA Rebates | Pipe Insulation - Hyd. Boiler Sm <=1.25" | 1 | 4.4.14 | 15 | 15 | ft | 0 | 0 | 0 | 0 | CI-HVC-PINS-V04-160601 | Exhibit 1.5A_R North Shore EEPS_Adjustable_Savings_Goal_Template.xlsx, Pipe Insulation Detail Tab | 2.3011 | 2.3011 | 2.3011 | 2.3011 | 88% | 88% | 88% | 88% | 0 | 0 | 0 | 0 | 0 |  |  | 2.3011 |  | 0 | 0 |  | 0 | 2.3011 | N/A | 0 | 0 |  |  | 2.3011 | N/A | 0 | 0 |  |  | 2.3011 | N/A | 0 | 0 | 0 | 0 | 0 | 0 | 0 | n/a | Exhibit 1.5A_R North Shore EEPS_Adjustable_Savings_Goal_Template.xlsx, Pipe Insulation Detail Tab
Res - MF PTA Rebates | Pipe Insulation - Hyd. Boiler Med 1.25-2" | 1 | 4.4.14 | 15 | 15 | ft | 0 | 0 | 0 | 0 | CI-HVC-PINS-V04-160601 | Exhibit 1.5A_R North Shore EEPS_Adjustable_Savings_Goal_Template.xlsx, Pipe Insulation Detail Tab | 3.6035 | 3.6035 | 3.6035 | 3.6035 | 88% | 88% | 88% | 88% | 0 | 0 | 0 | 0 | 0 |  |  | 3.6035 |  | 0 | 0 |  | 0 | 3.6035 | N/A | 0 | 0 |  |  | 3.6035 | N/A | 0 | 0 |  |  | 3.6035 | N/A | 0 | 0 | 0 | 0 | 0 | 0 | 0 | n/a | Exhibit 1.5A_R North Shore EEPS_Adjustable_Savings_Goal_Template.xlsx, Pipe Insulation Detail Tab
Res - MF PTA Rebates | Pipe Insulation - Hyd. Boiler Large ≥2" | 1 | 4.4.14 | 15 | 15 | ft | 525 | 525 | 525 | 525 | CI-HVC-PINS-V04-160601 | Exhibit 1.5A_R North Shore EEPS_Adjustable_Savings_Goal_Template.xlsx, Pipe Insulation Detail Tab | 6.1868 | 6.1868 | 6.1868 | 6.1868 | 88% | 88% | 88% | 88% | 2858.2935 | 2858.2935 | 2858.2935 | 2858.2935 | 11433.174 |  |  | 6.1868 |  | 2858.2935 | 0 |  | 0 | 6.1868 | N/A | 2858.2935 | 0 |  |  | 6.1868 | N/A | 2858.2935 | 0 |  |  | 6.1868 | N/A | 2858.2935 | 0 | 2858.2935 | 2858.2935 | 2858.2935 | 2858.2935 | 11433.174 | n/a | Exhibit 1.5A_R North Shore EEPS_Adjustable_Savings_Goal_Template.xlsx, Pipe Insulation Detail Tab
Res - MF PTA Rebates | Pipe Insulation - HW Small 1" to 2" | 1 | 4.4.14 | 15 | 15 | ft | 300 | 300 | 300 | 300 | CI-HVC-PINS-V04-160601 | Exhibit 1.5A_R North Shore EEPS_Adjustable_Savings_Goal_Template.xlsx, Pipe Insulation Detail Tab | 3.1358 | 3.1358 | 3.1358 | 3.1358 | 88% | 88% | 88% | 88% | 827.8572 | 827.8572 | 827.8572 | 827.8572 | 3311.429 |  |  | 3.1358 |  | 827.8572 | 0 |  | 0 | 3.1358 | N/A | 827.8572 | 0 |  |  | 3.1358 | N/A | 827.8572 | 0 |  |  | 3.1358 | N/A | 827.8572 | 0 | 827.8572 | 827.8572 | 827.8572 | 827.8572 | 3311.429 | n/a | Exhibit 1.5A_R North Shore EEPS_Adjustable_Savings_Goal_Template.xlsx, Pipe Insulation Detail Tab
Res - MF PTA Rebates | Pipe Insulation - HW Medium 2.1" to 4" | 1 | 4.4.14 | 15 | 15 | ft | 0 | 0 | 0 | 0 | CI-HVC-PINS-V04-160601 | Exhibit 1.5A_R North Shore EEPS_Adjustable_Savings_Goal_Template.xlsx, Pipe Insulation Detail Tab | 6.1942 | 6.1942 | 6.1942 | 6.1942 | 88% | 88% | 88% | 88% | 0 | 0 | 0 | 0 | 0 |  |  | 6.1942 |  | 0 | 0 |  | 0 | 6.1942 | N/A | 0 | 0 |  |  | 6.1942 | N/A | 0 | 0 |  |  | 6.1942 | N/A | 0 | 0 | 0 | 0 | 0 | 0 | 0 | n/a | Exhibit 1.5A_R North Shore EEPS_Adjustable_Savings_Goal_Template.xlsx, Pipe Insulation Detail Tab
Res - MF PTA Rebates | Pipe Insulation - HW Large >4" | 1 | 4.4.14 | 15 | 15 | ft | 0 | 0 | 0 | 0 | CI-HVC-PINS-V04-160601 | Exhibit 1.5A_R North Shore EEPS_Adjustable_Savings_Goal_Template.xlsx, Pipe Insulation Detail Tab | 10.6729 | 10.6729 | 10.6729 | 10.6729 | 88% | 88% | 88% | 88% | 0 | 0 | 0 | 0 | 0 |  |  | 10.6729 |  | 0 | 0 |  | 0 | 10.6729 | N/A | 0 | 0 |  |  | 10.6729 | N/A | 0 | 0 |  |  | 10.6729 | N/A | 0 | 0 | 0 | 0 | 0 | 0 | 0 | n/a | Exhibit 1.5A_R North Shore EEPS_Adjustable_Savings_Goal_Template.xlsx, Pipe Insulation Detail Tab
Res - MF PTA Rebates | Pipe Insulation - Steam - Small 1" to 2" | 1 | 4.4.14 | 15 | 15 | ft | 375 | 375 | 375 | 375 | CI-HVC-PINS-V04-160601 | Exhibit 1.5A_R North Shore EEPS_Adjustable_Savings_Goal_Template.xlsx, Pipe Insulation Detail Tab | 3.9671 | 3.9671 | 3.9671 | 3.9671 | 88% | 88% | 88% | 88% | 1309.142 | 1309.142 | 1309.142 | 1309.142 | 5236.5681 |  |  | 3.9671 |  | 1309.142 | 0 |  | 0 | 3.9671 | N/A | 1309.142 | 0 |  |  | 3.9671 | N/A | 1309.142 | 0 |  |  | 3.9671 | N/A | 1309.142 | 0 | 1309.142 | 1309.142 | 1309.142 | 1309.142 | 5236.5681 | n/a | Exhibit 1.5A_R North Shore EEPS_Adjustable_Savings_Goal_Template.xlsx, Pipe Insulation Detail Tab
Res - MF PTA Rebates | Pipe Insulation - Steam - Med 2.1" to 5" | 1 | 4.4.14 | 15 | 15 | ft | 150 | 150 | 150 | 150 | CI-HVC-PINS-V04-160601 | Exhibit 1.5A_R North Shore EEPS_Adjustable_Savings_Goal_Template.xlsx, Pipe Insulation Detail Tab | 13.5774 | 13.5774 | 13.5774 | 13.5774 | 88% | 88% | 88% | 88% | 1792.2174 | 1792.2174 | 1792.2174 | 1792.2174 | 7168.8697 |  |  | 13.5774 |  | 1792.2174 | 0 |  | 0 | 13.5774 | N/A | 1792.2174 | 0 |  |  | 13.5774 | N/A | 1792.2174 | 0 |  |  | 13.5774 | N/A | 1792.2174 | 0 | 1792.2174 | 1792.2174 | 1792.2174 | 1792.2174 | 7168.8697 | n/a | Exhibit 1.5A_R North Shore EEPS_Adjustable_Savings_Goal_Template.xlsx, Pipe Insulation Detail Tab
Res - MF PTA Rebates | Pipe Insulation - Steam - Large 5.1" to 8" | 1 | 4.4.14 | 15 | 15 | ft | 0 | 0 | 0 | 0 | CI-HVC-PINS-V04-160601 | Exhibit 1.5A_R North Shore EEPS_Adjustable_Savings_Goal_Template.xlsx, Pipe Insulation Detail Tab | 30.2072 | 30.2072 | 30.2072 | 30.2072 | 88% | 88% | 88% | 88% | 0 | 0 | 0 | 0 | 0 |  |  | 30.2072 |  | 0 | 0 |  | 0 | 30.2072 | N/A | 0 | 0 |  |  | 30.2072 | N/A | 0 | 0 |  |  | 30.2072 | N/A | 0 | 0 | 0 | 0 | 0 | 0 | 0 | n/a | Exhibit 1.5A_R North Shore EEPS_Adjustable_Savings_Goal_Template.xlsx, Pipe Insulation Detail Tab
Res - MF PTA Rebates | Pipe Insulation - Steam - X-Large >8" | 1 | 4.4.14 | 15 | 15 | ft | 0 | 0 | 0 | 0 | CI-HVC-PINS-V04-160601 | Exhibit 1.5A_R North Shore EEPS_Adjustable_Savings_Goal_Template.xlsx, Pipe Insulation Detail Tab | 44.8144 | 44.8144 | 44.8144 | 44.8144 | 88% | 88% | 88% | 88% | 0 | 0 | 0 | 0 | 0 |  |  | 44.8144 |  | 0 | 0 |  | 0 | 44.8144 | N/A | 0 | 0 |  |  | 44.8144 | N/A | 0 | 0 |  |  | 44.8144 | N/A | 0 | 0 | 0 | 0 | 0 | 0 | 0 | n/a | Exhibit 1.5A_R North Shore EEPS_Adjustable_Savings_Goal_Template.xlsx, Pipe Insulation Detail Tab
Res - MF PTA Rebates | Pipe Insulation - Steam Med Fitting | 1 | 4.4.14 | 15 | 15 | each | 0 | 0 | 0 | 0 | CI-HVC-PINS-V04-160601 | Exhibit 1.5A_R North Shore EEPS_Adjustable_Savings_Goal_Template.xlsx, Pipe Insulation Detail Tab | 15.586 | 15.586 | 15.586 | 15.586 | 88% | 88% | 88% | 88% | 0 | 0 | 0 | 0 | 0 |  |  | 15.586 |  | 0 | 0 |  | 0 | 15.586 | N/A | 0 | 0 |  |  | 15.586 | N/A | 0 | 0 |  |  | 15.586 | N/A | 0 | 0 | 0 | 0 | 0 | 0 | 0 | n/a | Exhibit 1.5A_R North Shore EEPS_Adjustable_Savings_Goal_Template.xlsx, Pipe Insulation Detail Tab
Res - MF PTA Rebates | Pipe Insulation - Steam Large Fitting | 1 | 4.4.14 | 15 | 15 | each | 0 | 0 | 0 | 0 | CI-HVC-PINS-V04-160601 | Exhibit 1.5A_R North Shore EEPS_Adjustable_Savings_Goal_Template.xlsx, Pipe Insulation Detail Tab | 63.8246 | 63.8246 | 63.8246 | 63.8246 | 88% | 88% | 88% | 88% | 0 | 0 | 0 | 0 | 0 |  |  | 63.8246 |  | 0 | 0 |  | 0 | 63.8246 | N/A | 0 | 0 |  |  | 63.8246 | N/A | 0 | 0 |  |  | 63.8246 | N/A | 0 | 0 | 0 | 0 | 0 | 0 | 0 | n/a | Exhibit 1.5A_R North Shore EEPS_Adjustable_Savings_Goal_Template.xlsx, Pipe Insulation Detail Tab
Res - MF PTA Rebates | Pipe Insulation - Steam X-Large Fitting | 1 | 4.4.14 | 15 | 15 | each | 0 | 0 | 0 | 0 | CI-HVC-PINS-V04-160601 | Exhibit 1.5A_R North Shore EEPS_Adjustable_Savings_Goal_Template.xlsx, Pipe Insulation Detail Tab | 123.4637 | 123.4637 | 123.4637 | 123.4637 | 88% | 88% | 88% | 88% | 0 | 0 | 0 | 0 | 0 |  |  | 123.4637 |  | 0 | 0 |  | 0 | 123.4637 | N/A | 0 | 0 |  |  | 123.4637 | N/A | 0 | 0 |  |  | 123.4637 | N/A | 0 | 0 | 0 | 0 | 0 | 0 | 0 | n/a | Exhibit 1.5A_R North Shore EEPS_Adjustable_Savings_Goal_Template.xlsx, Pipe Insulation Detail Tab
Res - MF PTA Rebates | Pipe Insulation - Steam Med Valve | 1 | 4.4.14 | 15 | 15 | each | 0 | 0 | 0 | 0 | CI-HVC-PINS-V04-160601 | Exhibit 1.5A_R North Shore EEPS_Adjustable_Savings_Goal_Template.xlsx, Pipe Insulation Detail Tab | 46.606 | 46.606 | 46.606 | 46.606 | 88% | 88% | 88% | 88% | 0 | 0 | 0 | 0 | 0 |  |  | 46.606 |  | 0 | 0 |  | 0 | 46.606 | N/A | 0 | 0 |  |  | 46.606 | N/A | 0 | 0 |  |  | 46.606 | N/A | 0 | 0 | 0 | 0 | 0 | 0 | 0 | n/a | Exhibit 1.5A_R North Shore EEPS_Adjustable_Savings_Goal_Template.xlsx, Pipe Insulation Detail Tab
Res - MF PTA Rebates | Pipe Insulation - Steam Large Valve | 1 | 4.4.14 | 15 | 15 | each | 0 | 0 | 0 | 0 | CI-HVC-PINS-V04-160601 | Exhibit 1.5A_R North Shore EEPS_Adjustable_Savings_Goal_Template.xlsx, Pipe Insulation Detail Tab | 133.9098 | 133.9098 | 133.9098 | 133.9098 | 88% | 88% | 88% | 88% | 0 | 0 | 0 | 0 | 0 |  |  | 133.9098 |  | 0 | 0 |  | 0 | 133.9098 | N/A | 0 | 0 |  |  | 133.9098 | N/A | 0 | 0 |  |  | 133.9098 | N/A | 0 | 0 | 0 | 0 | 0 | 0 | 0 | n/a | Exhibit 1.5A_R North Shore EEPS_Adjustable_Savings_Goal_Template.xlsx, Pipe Insulation Detail Tab
Res - MF PTA Rebates | Pipe Insulation - Steam X-Large Valve | 1 | 4.4.14 | 15 | 15 | each | 0 | 0 | 0 | 0 | CI-HVC-PINS-V04-160601 | Exhibit 1.5A_R North Shore EEPS_Adjustable_Savings_Goal_Template.xlsx, Pipe Insulation Detail Tab | 218.0177 | 218.0177 | 218.0177 | 218.0177 | 88% | 88% | 88% | 88% | 0 | 0 | 0 | 0 | 0 |  |  | 218.0177 |  | 0 | 0 |  | 0 | 218.0177 | N/A | 0 | 0 |  |  | 218.0177 | N/A | 0 | 0 |  |  | 218.0177 | N/A | 0 | 0 | 0 | 0 | 0 | 0 | 0 | n/a | Exhibit 1.5A_R North Shore EEPS_Adjustable_Savings_Goal_Template.xlsx, Pipe Insulation Detail Tab
Res - MF PTA Rebates | Steam Boiler ≥82% AFUE, >300MBh TE | 1 | 4.4.10 | 20 | 20 | MBH | 0 | 0 | 0 | 0 | CI-HVC-BOIL-V05-150601 | Exhibit 1.5A_R North Shore EEPS_Adjustable_Savings_Goal_Template.xlsx, Unit Savings Calculations Tab | 0.63987 | 0.63987 | 0.63987 | 0.63987 | 88% | 88% | 88% | 88% | 0 | 0 | 0 | 0 | 0 |  |  | 0.64709 |  | 0 | 0 |  | 0 | 0.64709 | N/A | 0 | 0 |  |  | 0.64709 | N/A | 0 | 0 |  |  | 0.64709 | N/A | 0 | 0 | 0 | 0 | 0 | 0 | 0 | n/a | Exhibit 1.5A_R North Shore EEPS_Adjustable_Savings_Goal_Template.xlsx, Unit Savings Calculations Tab
Res - MF PTA Rebates | Steam Boiler Averaging Controls | 1 | 4.4.36 | 20 | 20 | each | 0 | 0 | 0 | 0 | CI-HVC-SBAC-V01-160601 | Exhibit 1.5A_R North Shore EEPS_Adjustable_Savings_Goal_Template.xlsx, Unit Savings Calculations Tab | 76.95 | 76.95 | 76.95 | 76.95 | 88% | 88% | 88% | 88% | 0 | 0 | 0 | 0 | 0 |  |  | 156.978 |  | 0 | 0 |  | 0 | 156.978 | Updated savings factor to 10.2% | 0 | 0 |  |  | 156.978 | Updated savings factor to 10.2% | 0 | 0 |  |  | 156.978 | Updated savings factor to 10.2% | 0 | 0 | 0 | 0 | 0 | 0 | 0 | n/a | Exhibit 1.5A_R North Shore EEPS_Adjustable_Savings_Goal_Template.xlsx, Unit Savings Calculations Tab
Res - MF PTA Rebates | Steam Traps - Dry Cleaner/Industrial | 1 | 4.4.16 | 6 | 6 | each | 0 | 0 | 0 | 0 | CI-HVC-STRE-V05-180101 | Exhibit 1.5A_R North Shore EEPS_Adjustable_Savings_Goal_Template.xlsx, Unit Savings Calculations Tab | 137.9194 | 137.9194 | 137.9194 | 137.9194 | 88% | 88% | 88% | 88% | 0 | 0 | 0 | 0 | 0 |  |  | 137.9194 |  | 0 | 0 |  | 0 | 137.9194 | N/A | 0 | 0 |  |  | 137.9194 | N/A | 0 | 0 |  |  | 137.9194 | N/A | 0 | 0 | 0 | 0 | 0 | 0 | 0 | n/a | Exhibit 1.5A_R North Shore EEPS_Adjustable_Savings_Goal_Template.xlsx, Unit Savings Calculations Tab
Res - MF PTA Rebates | Steam Traps - HVAC Repair/Rep - Audit | 1 | 4.4.16 | 6 | 6 | each | 0 | 0 | 0 | 0 | CI-HVC-STRE-V05-180101 | Exhibit 1.5A_R North Shore EEPS_Adjustable_Savings_Goal_Template.xlsx, Unit Savings Calculations Tab | 110.1579 | 110.1579 | 110.1579 | 110.1579 | 88% | 88% | 88% | 88% | 0 | 0 | 0 | 0 | 0 |  |  | 110.1579 |  | 0 | 0 |  | 0 | 110.1579 | N/A | 0 | 0 |  |  | 110.1579 | N/A | 0 | 0 |  |  | 110.1579 | N/A | 0 | 0 | 0 | 0 | 0 | 0 | 0 | n/a | Exhibit 1.5A_R North Shore EEPS_Adjustable_Savings_Goal_Template.xlsx, Unit Savings Calculations Tab
Res - MF PTA Rebates | Steam Traps - HVAC Repair/Rep - No Audit | 1 | 4.4.16 | 6 | 6 | each | 0 | 0 | 0 | 0 | CI-HVC-STRE-V05-180101 | Exhibit 1.5A_R North Shore EEPS_Adjustable_Savings_Goal_Template.xlsx, Unit Savings Calculations Tab | 110.1579 | 110.1579 | 110.1579 | 110.1579 | 88% | 88% | 88% | 88% | 0 | 0 | 0 | 0 | 0 |  |  | 110.1579 |  | 0 | 0 |  | 0 | 110.1579 | N/A | 0 | 0 |  |  | 110.1579 | N/A | 0 | 0 |  |  | 110.1579 | N/A | 0 | 0 | 0 | 0 | 0 | 0 | 0 | n/a | Exhibit 1.5A_R North Shore EEPS_Adjustable_Savings_Goal_Template.xlsx, Unit Savings Calculations Tab
Res - MF PTA Rebates | Steam Traps - Test | 0 | Custom | 3 | 3 | each | 0 | 0 | 0 | 0 | Custom | Custom | 0 | 0 | 0 | 0 | 88% | 88% | 88% | 88% | 0 | 0 | 0 | 0 | 0 |  |  | 0 |  | 0 | 0 |  | 0 | 0 | N/A | 0 | 0 |  |  | 0 | N/A | 0 | 0 |  |  | 0 | N/A | 0 | 0 | 0 | 0 | 0 | 0 | 0 | n/a | Custom
Res - MF PTA Rebates | Thermostat - Programmable | 1 | 4.4.18 | 4 | 4 | each | 0 | 0 | 0 | 0 | CI-HVC-PROG-V02-150601 | Exhibit 1.5A_R North Shore EEPS_Adjustable_Savings_Goal_Template.xlsx, Thermostat Detail Tab | 124.6858 | 124.6858 | 124.6858 | 124.6858 | 88% | 88% | 88% | 88% | 0 | 0 | 0 | 0 | 0 |  |  | 124.6858 |  | 0 | 0 |  | 0 | 124.6858 | N/A | 0 | 0 |  |  | 124.6858 | N/A | 0 | 0 |  |  | 124.6858 | N/A | 0 | 0 | 0 | 0 | 0 | 0 | 0 | n/a | Exhibit 1.5A_R North Shore EEPS_Adjustable_Savings_Goal_Template.xlsx, Thermostat Detail Tab
Res - MF Rebates | Multifamily Custom | 0 | Custom | 15 | 15 | each | 3900 | 3900 | 1300 | 3900 | Custom | Custom | 1 | 1 | 1 | 1 | 72% | 72% | 72% | 72% | 2808 | 2808 | 936 | 2808 | 9360 |  |  | 1 |  | 2808 | 0 |  | 0 | 1 | N/A | 2808 | 0 |  |  | 1 | N/A | 936 | 0 |  |  | 1 | N/A | 2808 | 0 | 2808 | 2808 | 936 | 2808 | 9360 | n/a | Custom
Bus - CI Assessments | Aerator - Bathroom | 1 | 4.3.2 | 9 | 10 | each | 35 | 35 | 35 | 35 | CI-HWE-LFFA-V07-180101 | Exhibit 1.5A_R North Shore EEPS_Adjustable_Savings_Goal_Template.xlsx, Unit Savings Calculations Tab | 6.1049 | 6.1049 | 6.1049 | 6.1049 | 79% | 79% | 79% | 79% | 168.8018 | 168.8018 | 168.8018 | 168.8018 | 675.207 |  |  | 6.1049 |  | 168.8018 | 0 |  | 0 | 6.1049 | N/A | 168.8018 | 0 |  |  | 6.1049 | N/A | 168.8018 | 0 |  |  | 6.1049 | N/A | 168.8018 | 0 | 168.8018 | 168.8018 | 168.8018 | 168.8018 | 675.207 | n/a | Exhibit 1.5A_R North Shore EEPS_Adjustable_Savings_Goal_Template.xlsx, Unit Savings Calculations Tab
Bus - CI Assessments | Aerator - Kitchen | 1 | 4.3.2 | 9 | 10 | each | 8 | 8 | 8 | 8 | CI-HWE-LFFA-V07-180101 | Exhibit 1.5A_R North Shore EEPS_Adjustable_Savings_Goal_Template.xlsx, Unit Savings Calculations Tab | 7.4428 | 7.4428 | 7.4428 | 7.4428 | 79% | 79% | 79% | 79% | 47.0385 | 47.0385 | 47.0385 | 47.0385 | 188.1541 |  |  | 7.4428 |  | 47.0385 | 0 |  | 0 | 7.4428 | N/A | 47.0385 | 0 |  |  | 7.4428 | N/A | 47.0385 | 0 |  |  | 7.4428 | N/A | 47.0385 | 0 | 47.0385 | 47.0385 | 47.0385 | 47.0385 | 188.1541 | n/a | Exhibit 1.5A_R North Shore EEPS_Adjustable_Savings_Goal_Template.xlsx, Unit Savings Calculations Tab
Bus - CI Assessments | Showerhead | 1 | 4.3.3 | 10 | 10 | each | 1 | 1 | 1 | 1 | RS-HWE-LFSH-V04-180101 | Exhibit 1.5A_R North Shore EEPS_Adjustable_Savings_Goal_Template.xlsx, Unit Savings Calculations Tab | 21.635 | 21.635 | 21.635 | 21.635 | 79% | 79% | 79% | 79% | 17.0916 | 17.0916 | 17.0916 | 17.0916 | 68.3665 |  |  | 21.635 |  | 17.0916 | 0 |  | 0 | 21.635 | N/A | 17.0916 | 0 |  |  | 21.635 | N/A | 17.0916 | 0 |  |  | 21.635 | N/A | 17.0916 | 0 | 17.0916 | 17.0916 | 17.0916 | 17.0916 | 68.3665 | n/a | Exhibit 1.5A_R North Shore EEPS_Adjustable_Savings_Goal_Template.xlsx, Unit Savings Calculations Tab
Bus - CI Assessments | Pre Rinse Sprayer | 1 | 4.2.11 | 5 | 5 | each | 0 | 0 | 0 | 0 | CI-FSE-SPRY-V04-180101 | Exhibit 1.5A_R North Shore EEPS_Adjustable_Savings_Goal_Template.xlsx, Unit Savings Calculations Tab | 343.8424 | 343.8424 | 343.8424 | 343.8424 | 79% | 79% | 79% | 79% | 0 | 0 | 0 | 0 | 0 |  |  | 343.8424 |  | 0 | 0 |  | 0 | 343.8424 | N/A | 0 | 0 |  |  | 343.8424 | N/A | 0 | 0 |  |  | 343.8424 | N/A | 0 | 0 | 0 | 0 | 0 | 0 | 0 | n/a | Exhibit 1.5A_R North Shore EEPS_Adjustable_Savings_Goal_Template.xlsx, Unit Savings Calculations Tab
Bus - CI Assessments | Laminar | 0 | Custom | 9 | 9 | each | 400 | 400 | 400 | 400 | Custom | Custom | 17.8929 | 17.8929 | 17.8929 | 17.8929 | 79% | 79% | 79% | 79% | 5654.1429 | 5654.1429 | 5654.1429 | 5654.1429 | 22616.5714 |  |  | 17.8929 |  | 5654.1429 | 0 |  | 0 | 17.8929 | N/A | 5654.1429 | 0 |  |  | 17.8929 | N/A | 5654.1429 | 0 |  |  | 17.8929 | N/A | 5654.1429 | 0 | 5654.1429 | 5654.1429 | 5654.1429 | 5654.1429 | 22616.5714 | n/a | Custom
Bus - SB Assessments | Aerator - Bathroom | 1 | 4.3.2 | 9 | 10 | each | 72 | 72 | 72 | 72 | CI-HWE-LFFA-V07-180101 | Exhibit 1.5A_R North Shore EEPS_Adjustable_Savings_Goal_Template.xlsx, Unit Savings Calculations Tab | 6.1049 | 6.1049 | 6.1049 | 6.1049 | 92% | 92% | 92% | 92% | 404.3916 | 404.3916 | 404.3916 | 404.3916 | 1617.5665 |  |  | 6.1049 |  | 404.3916 | 0 |  | 0 | 6.1049 | N/A | 404.3916 | 0 |  |  | 6.1049 | N/A | 404.3916 | 0 |  |  | 6.1049 | N/A | 404.3916 | 0 | 404.3916 | 404.3916 | 404.3916 | 404.3916 | 1617.5665 | n/a | Exhibit 1.5A_R North Shore EEPS_Adjustable_Savings_Goal_Template.xlsx, Unit Savings Calculations Tab
Bus - SB Assessments | Aerator - Kitchen | 1 | 4.3.2 | 9 | 10 | each | 71 | 71 | 71 | 71 | CI-HWE-LFFA-V07-180101 | Exhibit 1.5A_R North Shore EEPS_Adjustable_Savings_Goal_Template.xlsx, Unit Savings Calculations Tab | 7.4428 | 7.4428 | 7.4428 | 7.4428 | 92% | 92% | 92% | 92% | 486.1641 | 486.1641 | 486.1641 | 486.1641 | 1944.6563 |  |  | 7.4428 |  | 486.1641 | 0 |  | 0 | 7.4428 | N/A | 486.1641 | 0 |  |  | 7.4428 | N/A | 486.1641 | 0 |  |  | 7.4428 | N/A | 486.1641 | 0 | 486.1641 | 486.1641 | 486.1641 | 486.1641 | 1944.6563 | n/a | Exhibit 1.5A_R North Shore EEPS_Adjustable_Savings_Goal_Template.xlsx, Unit Savings Calculations Tab
Bus - SB Assessments | Showerhead | 1 | 4.3.3 | 10 | 10 | each | 32 | 32 | 32 | 32 | RS-HWE-LFSH-V04-180101 | Exhibit 1.5A_R North Shore EEPS_Adjustable_Savings_Goal_Template.xlsx, Unit Savings Calculations Tab | 21.635 | 21.635 | 21.635 | 21.635 | 92% | 92% | 92% | 92% | 636.9339 | 636.9339 | 636.9339 | 636.9339 | 2547.7356 |  |  | 21.635 |  | 636.9339 | 0 |  | 0 | 21.635 | N/A | 636.9339 | 0 |  |  | 21.635 | N/A | 636.9339 | 0 |  |  | 21.635 | N/A | 636.9339 | 0 | 636.9339 | 636.9339 | 636.9339 | 636.9339 | 2547.7356 | n/a | Exhibit 1.5A_R North Shore EEPS_Adjustable_Savings_Goal_Template.xlsx, Unit Savings Calculations Tab
Bus - SB Assessments | Pipe Insulation - DHW | 1 | 4.4.14 | 15 | 15 | each | 675 | 675 | 675 | 675 | CI-HVC-PINS-V04-160601 | Exhibit 1.5A_R North Shore EEPS_Adjustable_Savings_Goal_Template.xlsx, Unit Savings Calculations Tab | 5.2492 | 5.2492 | 5.2492 | 5.2492 | 92% | 92% | 92% | 92% | 3259.7552 | 3259.7552 | 3259.7552 | 3259.7552 | 13039.0206 |  |  | 5.2492 |  | 3259.7552 | 0 |  | 0 | 5.2492 | N/A | 3259.7552 | 0 |  |  | 5.2492 | N/A | 3259.7552 | 0 |  |  | 5.2492 | N/A | 3259.7552 | 0 | 3259.7552 | 3259.7552 | 3259.7552 | 3259.7552 | 13039.0206 | n/a | Exhibit 1.5A_R North Shore EEPS_Adjustable_Savings_Goal_Template.xlsx, Unit Savings Calculations Tab
Bus - SB Assessments | Pre Rinse Sprayer | 1 | 4.2.11 | 5 | 5 | each | 15 | 15 | 15 | 15 | CI-FSE-SPRY-V04-180101 | Exhibit 1.5A_R North Shore EEPS_Adjustable_Savings_Goal_Template.xlsx, Unit Savings Calculations Tab | 171.9212 | 171.9212 | 171.9212 | 171.9212 | 92% | 92% | 92% | 92% | 2372.5126 | 2372.5126 | 2372.5126 | 2372.5126 | 9490.0505 |  |  | 171.9212 |  | 2372.5126 | 0 |  | 0 | 171.9212 | N/A | 2372.5126 | 0 |  |  | 171.9212 | N/A | 2372.5126 | 0 |  |  | 171.9212 | N/A | 2372.5126 | 0 | 2372.5126 | 2372.5126 | 2372.5126 | 2372.5126 | 9490.0505 | n/a | Exhibit 1.5A_R North Shore EEPS_Adjustable_Savings_Goal_Template.xlsx, Unit Savings Calculations Tab
Bus - SB Assessments | Thermostat - Programmable | 1 | 4.4.18 | 4 | 4 | each | 1 | 1 | 1 | 1 | CI-HVC-PROG-V02-150601 | Exhibit 1.5A_R North Shore EEPS_Adjustable_Savings_Goal_Template.xlsx, Thermostat Detail Tab | 124.6858 | 124.6858 | 124.6858 | 124.6858 | 92% | 92% | 92% | 92% | 114.711 | 114.711 | 114.711 | 114.711 | 458.8439 |  |  | 124.6858 |  | 114.711 | 0 |  | 0 | 124.6858 | N/A | 114.711 | 0 |  |  | 124.6858 | N/A | 114.711 | 0 |  |  | 124.6858 | N/A | 114.711 | 0 | 114.711 | 114.711 | 114.711 | 114.711 | 458.8439 | n/a | Exhibit 1.5A_R North Shore EEPS_Adjustable_Savings_Goal_Template.xlsx, Thermostat Detail Tab
Bus - CI Assessments | Gas Optimization | 0 | Custom | 15 | 15 | each | 7 | 7 | 5 | 7 | Custom | Custom | 35300 | 35300 | 35300 | 35300 | 102% | 102% | 102% | 102% | 252042 | 252042 | 180030 | 252042 | 936156 |  |  | 35300 |  | 252042 | 0 |  | 0 | 35300 | N/A | 252042 | 0 |  |  | 35300 | N/A | 180030 | 0 |  |  | 35300 | N/A | 252042 | 0 | 252042 | 252042 | 180030 | 252042 | 936156 | n/a | Custom
Bus - CI Assessments | Retrocommissioning | 0 | Custom | 15 | 15 | each | 2 | 2 | 2 | 2 | Custom | Custom | 19700 | 19700 | 19700 | 19700 | 102% | 102% | 102% | 102% | 40188 | 40188 | 40188 | 40188 | 160752 |  |  | 19700 |  | 40188 | 0 |  | 0 | 19700 | N/A | 40188 | 0 |  |  | 19700 | N/A | 40188 | 0 |  |  | 19700 | N/A | 40188 | 0 | 40188 | 40188 | 40188 | 40188 | 160752 | n/a | Custom
Bus - CI Assessments | Engineering Study | 0 | Custom | 0 | 0 | each | 0 | 0 | 0 | 0 | Custom | Custom | 1 | 1 | 1 | 1 | 102% | 102% | 102% | 102% | 0 | 0 | 0 | 0 | 0 |  |  | 1 |  | 0 | 0 |  | 0 | 1 | N/A | 0 | 0 |  |  | 1 | N/A | 0 | 0 |  |  | 1 | N/A | 0 | 0 | 0 | 0 | 0 | 0 | 0 | n/a | Custom
Bus - CI Rebates | Staffing | 0 | Custom | 0 | 0 | each | 0 | 0 | 0 | 0 | Custom | Custom | 1 | 1 | 1 | 1 | 102% | 102% | 102% | 102% | 0 | 0 | 0 | 0 | 0 |  |  | 1 |  | 0 | 0 |  | 0 | 1 | N/A | 0 | 0 |  |  | 1 | N/A | 0 | 0 |  |  | 1 | N/A | 0 | 0 | 0 | 0 | 0 | 0 | 0 | n/a | Custom
Bus - SB Rebates | Boiler ≥88% AFUE, <300MBh | 1 | 4.4.10 | 20 | 20 | MBH | 0 | 0 | 0 | 0 | CI-HVC-BOIL-V05-150601 | Exhibit 1.5A_R North Shore EEPS_Adjustable_Savings_Goal_Template.xlsx, Unit Savings Calculations Tab | 1.1612 | 1.1612 | 1.1612 | 1.1612 | 92% | 92% | 92% | 92% | 0 | 0 | 0 | 0 | 0 |  |  | 1.1254 |  | 0 | 0 |  | 0 | 1.1254 | N/A | 0 | 0 |  |  | 1.1254 | N/A | 0 | 0 |  |  | 1.1254 | N/A | 0 | 0 | 0 | 0 | 0 | 0 | 0 | n/a | Exhibit 1.5A_R North Shore EEPS_Adjustable_Savings_Goal_Template.xlsx, Unit Savings Calculations Tab
Bus - SB Rebates | Boiler ≥88% AFUE, ≥300MBh TE | 1 | 4.4.10 | 20 | 20 | MBH | 0 | 0 | 0 | 0 | CI-HVC-BOIL-V05-150601 | Exhibit 1.5A_R North Shore EEPS_Adjustable_Savings_Goal_Template.xlsx, Unit Savings Calculations Tab | 1.587 | 1.587 | 1.587 | 1.587 | 92% | 92% | 92% | 92% | 0 | 0 | 0 | 0 | 0 |  |  | 1.538 |  | 0 | 0 |  | 0 | 1.538 | N/A | 0 | 0 |  |  | 1.538 | N/A | 0 | 0 |  |  | 1.538 | N/A | 0 | 0 | 0 | 0 | 0 | 0 | 0 | n/a | Exhibit 1.5A_R North Shore EEPS_Adjustable_Savings_Goal_Template.xlsx, Unit Savings Calculations Tab
Bus - SB Rebates | Boiler Reset Controls | 1 | 4.4.4 | 20 | 20 | each | 0 | 0 | 0 | 0 | CI-HVC-BLRC-V03-150601 | Exhibit 1.5A_R North Shore EEPS_Adjustable_Savings_Goal_Template.xlsx, Unit Savings Calculations Tab | 1.2696 | 1.2696 | 1.2696 | 1.2696 | 92% | 92% | 92% | 92% | 0 | 0 | 0 | 0 | 0 |  |  | 1.2304 |  | 0 | 0 |  | 0 | 1.2304 | N/A | 0 | 0 |  |  | 1.2304 | N/A | 0 | 0 |  |  | 1.2304 | N/A | 0 | 0 | 0 | 0 | 0 | 0 | 0 | n/a | Exhibit 1.5A_R North Shore EEPS_Adjustable_Savings_Goal_Template.xlsx, Unit Savings Calculations Tab
Bus - SB Rebates | Boiler Tune Up - Process | 1 | 4.4.3 | 3 | 3 | MBH | 0 | 0 | 0 | 0 | CI-HVC-PBTU-V05-160601 | Exhibit 1.5A_R North Shore EEPS_Adjustable_Savings_Goal_Template.xlsx, Unit Savings Calculations Tab | 0.83824 | 0.83824 | 0.83824 | 0.83824 | 92% | 92% | 92% | 92% | 0 | 0 | 0 | 0 | 0 |  |  | 0.83824 |  | 0 | 0 |  | 0 | 0.83824 | N/A | 0 | 0 |  |  | 0.83824 | N/A | 0 | 0 |  |  | 0.83824 | N/A | 0 | 0 | 0 | 0 | 0 | 0 | 0 | n/a | Exhibit 1.5A_R North Shore EEPS_Adjustable_Savings_Goal_Template.xlsx, Unit Savings Calculations Tab
Bus - SB Rebates | Boiler Tune Up - Space Heating | 1 | 4.4.2 | 3 | 3 | MBH | 0 | 0 | 0 | 0 | CI-HVC-BLRT-V06-160601 | Exhibit 1.5A_R North Shore EEPS_Adjustable_Savings_Goal_Template.xlsx, Unit Savings Calculations Tab | 0.37064 | 0.37064 | 0.37064 | 0.37064 | 92% | 92% | 92% | 92% | 0 | 0 | 0 | 0 | 0 |  |  | 0.3592 |  | 0 | 0 |  | 0 | 0.3592 | N/A | 0 | 0 |  |  | 0.3592 | N/A | 0 | 0 |  |  | 0.3592 | N/A | 0 | 0 | 0 | 0 | 0 | 0 | 0 | n/a | Exhibit 1.5A_R North Shore EEPS_Adjustable_Savings_Goal_Template.xlsx, Unit Savings Calculations Tab
Bus - SB Rebates | Condensing Unit Heater | 1 | 4.4.5 | 12 | 12 | MBH | 0 | 0 | 0 | 0 | CI-HVC-CUHT-V01-120601 | Exhibit 1.5A_R North Shore EEPS_Adjustable_Savings_Goal_Template.xlsx, Unit Savings Calculations Tab | 1.7733 | 1.7733 | 1.7733 | 1.7733 | 92% | 92% | 92% | 92% | 0 | 0 | 0 | 0 | 0 |  |  | 1.7733 |  | 0 | 0 |  | 0 | 1.7733 | N/A | 0 | 0 |  |  | 1.7733 | N/A | 0 | 0 |  |  | 1.7733 | N/A | 0 | 0 | 0 | 0 | 0 | 0 | 0 | n/a | Exhibit 1.5A_R North Shore EEPS_Adjustable_Savings_Goal_Template.xlsx, Unit Savings Calculations Tab
Bus - SB Rebates | DCV - Kitchen | 1 | 4.2.16 | 15 | 15 | each | 0 | 0 | 0 | 0 | CI-FSE-VENT-V03-160601 | Exhibit 1.5A_R North Shore EEPS_Adjustable_Savings_Goal_Template.xlsx, Unit Savings Calculations Tab | 5998.5 | 5998.5 | 5998.5 | 5998.5 | 92% | 92% | 92% | 92% | 0 | 0 | 0 | 0 | 0 |  |  | 5998.5 |  | 0 | 0 |  | 0 | 5998.5 | N/A | 0 | 0 |  |  | 5998.5 | N/A | 0 | 0 |  |  | 5998.5 | N/A | 0 | 0 | 0 | 0 | 0 | 0 | 0 | n/a | Exhibit 1.5A_R North Shore EEPS_Adjustable_Savings_Goal_Template.xlsx, Unit Savings Calculations Tab
Bus - SB Rebates | Direct Fired Heaters | 0 | Custom | 20 | 20 | MBH | 0 | 0 | 0 | 0 | Custom | Custom | 2.3085 | 2.3085 | 2.3085 | 2.3085 | 92% | 92% | 92% | 92% | 0 | 0 | 0 | 0 | 0 |  |  | 2.3085 |  | 0 | 0 |  | 0 | 2.3085 | N/A | 0 | 0 |  |  | 2.3085 | N/A | 0 | 0 |  |  | 2.3085 | N/A | 0 | 0 | 0 | 0 | 0 | 0 | 0 | n/a | Custom
Bus - SB Rebates | Double Rack Oven | 1 | 4.2.18 | 12 | 12 | each | 0 | 0 | 0 | 0 | CI-FSE-RKOV-VO2-180101 | Exhibit 1.5A_R North Shore EEPS_Adjustable_Savings_Goal_Template.xlsx, Unit Savings Calculations Tab | 1930 | 1930 | 1930 | 1930 | 92% | 92% | 92% | 92% | 0 | 0 | 0 | 0 | 0 |  |  | 1930 |  | 0 | 0 |  | 0 | 1930 | N/A | 0 | 0 |  |  | 1930 | N/A | 0 | 0 |  |  | 1930 | N/A | 0 | 0 | 0 | 0 | 0 | 0 | 0 | n/a | Exhibit 1.5A_R North Shore EEPS_Adjustable_Savings_Goal_Template.xlsx, Unit Savings Calculations Tab
Bus - SB Rebates | Energy Star Convection Oven | 1 | 4.2.5 | 12 | 12 | each | 0 | 0 | 0 | 0 | CI-FSE-ESCV-V02-180101 | Exhibit 1.5A_R North Shore EEPS_Adjustable_Savings_Goal_Template.xlsx, Unit Savings Calculations Tab | 352.1445 | 352.1445 | 352.1445 | 352.1445 | 92% | 92% | 92% | 92% | 0 | 0 | 0 | 0 | 0 |  |  | 352.1445 |  | 0 | 0 |  | 0 | 352.1445 | N/A | 0 | 0 |  |  | 352.1445 | N/A | 0 | 0 |  |  | 352.1445 | N/A | 0 | 0 | 0 | 0 | 0 | 0 | 0 | n/a | Exhibit 1.5A_R North Shore EEPS_Adjustable_Savings_Goal_Template.xlsx, Unit Savings Calculations Tab
Bus - SB Rebates | Energy Star Conveyer Oven | 1 | 4.2.4 | 17 | 17 | each | 0 | 0 | 0 | 0 | CI-FSE-CVOV-V02-180101 | Exhibit 1.5A_R North Shore EEPS_Adjustable_Savings_Goal_Template.xlsx, Unit Savings Calculations Tab | 884 | 884 | 884 | 884 | 92% | 92% | 92% | 92% | 0 | 0 | 0 | 0 | 0 |  |  | 884 |  | 0 | 0 |  | 0 | 884 | N/A | 0 | 0 |  |  | 884 | N/A | 0 | 0 |  |  | 884 | N/A | 0 | 0 | 0 | 0 | 0 | 0 | 0 | n/a | Exhibit 1.5A_R North Shore EEPS_Adjustable_Savings_Goal_Template.xlsx, Unit Savings Calculations Tab
Bus - SB Rebates | Energy Star Fryer | 1 | 4.2.7 | 15 | 12 | each | 0 | 0 | 0 | 0 | CI-FSE-ESFR-V01-120601 | Exhibit 1.5A_R North Shore EEPS_Adjustable_Savings_Goal_Template.xlsx, Unit Savings Calculations Tab | 505.373 | 505.373 | 505.373 | 505.373 | 92% | 92% | 92% | 92% | 0 | 0 | 0 | 0 | 0 |  |  | 505.373 |  | 0 | 0 |  | 0 | 505.373 | N/A | 0 | 0 |  |  | 505.373 | N/A | 0 | 0 |  |  | 505.373 | N/A | 0 | 0 | 0 | 0 | 0 | 0 | 0 | n/a | Exhibit 1.5A_R North Shore EEPS_Adjustable_Savings_Goal_Template.xlsx, Unit Savings Calculations Tab
Bus - SB Rebates | Energy Star Steamer - 3 Pans | 1 | 4.2.3 | 12 | 12 | each | 0 | 0 | 0 | 0 | CI-FSE-STMC-V04-160601 | Exhibit 1.5A_R North Shore EEPS_Adjustable_Savings_Goal_Template.xlsx, Food Equipment Tab | 752.0123 | 752.0123 | 752.0123 | 752.0123 | 92% | 92% | 92% | 92% | 0 | 0 | 0 | 0 | 0 |  |  | 752.0123 |  | 0 | 0 |  | 0 | 752.0123 | N/A | 0 | 0 |  |  | 752.0123 | N/A | 0 | 0 |  |  | 752.0123 | N/A | 0 | 0 | 0 | 0 | 0 | 0 | 0 | n/a | Exhibit 1.5A_R North Shore EEPS_Adjustable_Savings_Goal_Template.xlsx, Food Equipment Tab
Bus - SB Rebates | Energy Star Steamer - 4 Pans | 1 | 4.2.3 | 12 | 12 | each | 0 | 0 | 0 | 0 | CI-FSE-STMC-V04-160601 | Exhibit 1.5A_R North Shore EEPS_Adjustable_Savings_Goal_Template.xlsx, Food Equipment Tab | 1007.2642 | 1007.2642 | 1007.2642 | 1007.2642 | 92% | 92% | 92% | 92% | 0 | 0 | 0 | 0 | 0 |  |  | 1007.2642 |  | 0 | 0 |  | 0 | 1007.2642 | N/A | 0 | 0 |  |  | 1007.2642 | N/A | 0 | 0 |  |  | 1007.2642 | N/A | 0 | 0 | 0 | 0 | 0 | 0 | 0 | n/a | Exhibit 1.5A_R North Shore EEPS_Adjustable_Savings_Goal_Template.xlsx, Food Equipment Tab
Bus - SB Rebates | Energy Star Steamer - 5 Pans | 1 | 4.2.3 | 12 | 12 | each | 0 | 0 | 0 | 0 | CI-FSE-STMC-V04-160601 | Exhibit 1.5A_R North Shore EEPS_Adjustable_Savings_Goal_Template.xlsx, Food Equipment Tab | 1248.6709 | 1248.6709 | 1248.6709 | 1248.6709 | 92% | 92% | 92% | 92% | 0 | 0 | 0 | 0 | 0 |  |  | 1248.6709 |  | 0 | 0 |  | 0 | 1248.6709 | N/A | 0 | 0 |  |  | 1248.6709 | N/A | 0 | 0 |  |  | 1248.6709 | N/A | 0 | 0 | 0 | 0 | 0 | 0 | 0 | n/a | Exhibit 1.5A_R North Shore EEPS_Adjustable_Savings_Goal_Template.xlsx, Food Equipment Tab
Bus - SB Rebates | Energy Star Steamer - 6 Pans | 1 | 4.2.3 | 12 | 12 | each | 0 | 0 | 0 | 0 | CI-FSE-STMC-V04-160601 | Exhibit 1.5A_R North Shore EEPS_Adjustable_Savings_Goal_Template.xlsx, Food Equipment Tab | 1503.8794 | 1503.8794 | 1503.8794 | 1503.8794 | 92% | 92% | 92% | 92% | 0 | 0 | 0 | 0 | 0 |  |  | 1503.8794 |  | 0 | 0 |  | 0 | 1503.8794 | N/A | 0 | 0 |  |  | 1503.8794 | N/A | 0 | 0 |  |  | 1503.8794 | N/A | 0 | 0 | 0 | 0 | 0 | 0 | 0 | n/a | Exhibit 1.5A_R North Shore EEPS_Adjustable_Savings_Goal_Template.xlsx, Food Equipment Tab
Bus - SB Rebates | Heat Recovery Grease Trap Filter | 1 | 4.3.9 | 15 | 15 | each | 0 | 0 | 0 | 0 | CI-HW-GRTF-V01-160601 | Exhibit 1.5A_R North Shore EEPS_Adjustable_Savings_Goal_Template.xlsx, Unit Savings Calculations Tab | 1757.3026 | 1757.3026 | 1757.3026 | 1757.3026 | 92% | 92% | 92% | 92% | 0 | 0 | 0 | 0 | 0 |  |  | 1757.3026 |  | 0 | 0 |  | 0 | 1757.3026 | N/A | 0 | 0 |  |  | 1757.3026 | N/A | 0 | 0 |  |  | 1757.3026 | N/A | 0 | 0 | 0 | 0 | 0 | 0 | 0 | n/a | Exhibit 1.5A_R North Shore EEPS_Adjustable_Savings_Goal_Template.xlsx, Unit Savings Calculations Tab
Bus - SB Rebates | Infrared Charbroiler | 1 | 4.2.12 | 12 | 12 | each | 0 | 0 | 0 | 0 | CI-FSE-IRCB-V02-180101 | Exhibit 1.5A_R North Shore EEPS_Adjustable_Savings_Goal_Template.xlsx, Unit Savings Calculations Tab | 706.68 | 706.68 | 706.68 | 706.68 | 92% | 92% | 92% | 92% | 0 | 0 | 0 | 0 | 0 |  |  | 706.68 |  | 0 | 0 |  | 0 | 706.68 | N/A | 0 | 0 |  |  | 706.68 | N/A | 0 | 0 |  |  | 706.68 | N/A | 0 | 0 | 0 | 0 | 0 | 0 | 0 | n/a | Exhibit 1.5A_R North Shore EEPS_Adjustable_Savings_Goal_Template.xlsx, Unit Savings Calculations Tab
Bus - SB Rebates | Infrared Rotisserie Oven | 1 | 4.2.13 | 12 | 12 | each | 0 | 0 | 0 | 0 | CI-FSE-IROV-V02-180101 | Exhibit 1.5A_R North Shore EEPS_Adjustable_Savings_Goal_Template.xlsx, Unit Savings Calculations Tab | 599.04 | 599.04 | 599.04 | 599.04 | 92% | 92% | 92% | 92% | 0 | 0 | 0 | 0 | 0 |  |  | 599.04 |  | 0 | 0 |  | 0 | 599.04 | N/A | 0 | 0 |  |  | 599.04 | N/A | 0 | 0 |  |  | 599.04 | N/A | 0 | 0 | 0 | 0 | 0 | 0 | 0 | n/a | Exhibit 1.5A_R North Shore EEPS_Adjustable_Savings_Goal_Template.xlsx, Unit Savings Calculations Tab
Bus - SB Rebates | Infrared Salamander Broiler | 1 | 4.2.14 | 12 | 12 | each | 0 | 0 | 0 | 0 | CI-FSE-IRBL-V02-180101 | Exhibit 1.5A_R North Shore EEPS_Adjustable_Savings_Goal_Template.xlsx, Unit Savings Calculations Tab | 240.24 | 240.24 | 240.24 | 240.24 | 92% | 92% | 92% | 92% | 0 | 0 | 0 | 0 | 0 |  |  | 240.24 |  | 0 | 0 |  | 0 | 240.24 | N/A | 0 | 0 |  |  | 240.24 | N/A | 0 | 0 |  |  | 240.24 | N/A | 0 | 0 | 0 | 0 | 0 | 0 | 0 | n/a | Exhibit 1.5A_R North Shore EEPS_Adjustable_Savings_Goal_Template.xlsx, Unit Savings Calculations Tab
Bus - SB Rebates | Infrared Upright Broiler | 1 | 4.2.15 | 12 | 12 | each | 0 | 0 | 0 | 0 | CI-FSE-IRUB-V02-180101 | Exhibit 1.5A_R North Shore EEPS_Adjustable_Savings_Goal_Template.xlsx, Unit Savings Calculations Tab | 943.488 | 943.488 | 943.488 | 943.488 | 92% | 92% | 92% | 92% | 0 | 0 | 0 | 0 | 0 |  |  | 943.488 |  | 0 | 0 |  | 0 | 943.488 | N/A | 0 | 0 |  |  | 943.488 | N/A | 0 | 0 |  |  | 943.488 | N/A | 0 | 0 | 0 | 0 | 0 | 0 | 0 | n/a | Exhibit 1.5A_R North Shore EEPS_Adjustable_Savings_Goal_Template.xlsx, Unit Savings Calculations Tab
Bus - SB Rebates | High Speed Washer - Hotel/Motel/Hospital | 1 | 4.8.5 | 7 | 7 | lb-capacity | 500 | 500 | 500 | 500 | CI-MSC-HSCW-V01-180101 | Exhibit 1.5A_R North Shore EEPS_Adjustable_Savings_Goal_Template.xlsx, Unit Savings Calculations Tab | 11.2432 | 11.2432 | 11.2432 | 11.2432 | 92% | 92% | 92% | 92% | 5171.8867 | 5171.8867 | 5171.8867 | 5171.8867 | 20687.5469 |  |  | 11.2432 |  | 5171.8867 | 0 |  | 0 | 11.2432 | N/A | 5171.8867 | 0 |  |  | 11.2432 | N/A | 5171.8867 | 0 |  |  | 11.2432 | N/A | 5171.8867 | 0 | 5171.8867 | 5171.8867 | 5171.8867 | 5171.8867 | 20687.5469 | n/a | Exhibit 1.5A_R North Shore EEPS_Adjustable_Savings_Goal_Template.xlsx, Unit Savings Calculations Tab
Bus - SB Rebates | High Speed Washer - Laundromat | 1 | 4.8.5 | 7 | 7 | lb-capacity | 500 | 500 | 500 | 500 | CI-MSC-HSCW-V01-180101 | Exhibit 1.5A_R North Shore EEPS_Adjustable_Savings_Goal_Template.xlsx, Unit Savings Calculations Tab | 4.6486 | 4.6486 | 4.6486 | 4.6486 | 92% | 92% | 92% | 92% | 2138.3762 | 2138.3762 | 2138.3762 | 2138.3762 | 8553.505 |  |  | 4.6486 |  | 2138.3762 | 0 |  | 0 | 4.6486 | N/A | 2138.3762 | 0 |  |  | 4.6486 | N/A | 2138.3762 | 0 |  |  | 4.6486 | N/A | 2138.3762 | 0 | 2138.3762 | 2138.3762 | 2138.3762 | 2138.3762 | 8553.505 | n/a | Exhibit 1.5A_R North Shore EEPS_Adjustable_Savings_Goal_Template.xlsx, Unit Savings Calculations Tab
Bus - SB Rebates | Infrared Heater | 1 | 4.4.12 | 12 | 12 | MBH | 0 | 0 | 0 | 0 | CI-HVC-IRHT-V01-120601 | Exhibit 1.5A_R North Shore EEPS_Adjustable_Savings_Goal_Template.xlsx, Unit Savings Calculations Tab | 3.0067 | 3.0067 | 3.0067 | 3.0067 | 92% | 92% | 92% | 92% | 0 | 0 | 0 | 0 | 0 |  |  | 3.0067 |  | 0 | 0 |  | 0 | 3.0067 | N/A | 0 | 0 |  |  | 3.0067 | N/A | 0 | 0 |  |  | 3.0067 | N/A | 0 | 0 | 0 | 0 | 0 | 0 | 0 | n/a | Exhibit 1.5A_R North Shore EEPS_Adjustable_Savings_Goal_Template.xlsx, Unit Savings Calculations Tab
Bus - SB Rebates | Modulating Commercial Gas Clothes Dryer | 1 | 4.8.4 | 14 | 14 | each | 0 | 0 | 0 | 0 | CI-MSC-MODD-V01-160601 | Exhibit 1.5A_R North Shore EEPS_Adjustable_Savings_Goal_Template.xlsx, Unit Savings Calculations Tab | 266.94 | 266.94 | 266.94 | 266.94 | 92% | 92% | 92% | 92% | 0 | 0 | 0 | 0 | 0 |  |  | 266.94 |  | 0 | 0 |  | 0 | 266.94 | N/A | 0 | 0 |  |  | 266.94 | N/A | 0 | 0 |  |  | 266.94 | N/A | 0 | 0 | 0 | 0 | 0 | 0 | 0 | n/a | Exhibit 1.5A_R North Shore EEPS_Adjustable_Savings_Goal_Template.xlsx, Unit Savings Calculations Tab
Bus - SB Rebates | Ozone Laundry | 1 | 4.3.6 | 10 | 10 | lb-capacity | 0 | 0 | 0 | 0 | CI-HW-OZLD-VO1-140601 | Exhibit 1.5A_R North Shore EEPS_Adjustable_Savings_Goal_Template.xlsx, Unit Savings Calculations Tab | 30.7227 | 30.7227 | 30.7227 | 30.7227 | 92% | 92% | 92% | 92% | 0 | 0 | 0 | 0 | 0 |  |  | 30.7227 |  | 0 | 0 |  | 0 | 30.7227 | N/A | 0 | 0 |  |  | 30.7227 | N/A | 0 | 0 |  |  | 30.7227 | N/A | 0 | 0 | 0 | 0 | 0 | 0 | 0 | n/a | Exhibit 1.5A_R North Shore EEPS_Adjustable_Savings_Goal_Template.xlsx, Unit Savings Calculations Tab
Bus - SB Rebates | Pipe Insulation - Dry Cleaners | 1 | 4.4.14 | 15 | 15 | ft | 0 | 0 | 0 | 0 | CI-HVC-PINS-V04-160601 | Exhibit 1.5A_R North Shore EEPS_Adjustable_Savings_Goal_Template.xlsx, Pipe Insulation Detail Tab | 4.151 | 4.151 | 4.151 | 4.151 | 92% | 92% | 92% | 92% | 0 | 0 | 0 | 0 | 0 |  |  | 4.151 |  | 0 | 0 |  | 0 | 4.151 | N/A | 0 | 0 |  |  | 4.151 | N/A | 0 | 0 |  |  | 4.151 | N/A | 0 | 0 | 0 | 0 | 0 | 0 | 0 | n/a | Exhibit 1.5A_R North Shore EEPS_Adjustable_Savings_Goal_Template.xlsx, Pipe Insulation Detail Tab
Bus - SB Rebates | Pipe Insulation - Dry Cleaners -Elbows | 1 | 4.4.14 | 15 | 15 | ft | 0 | 0 | 0 | 0 | CI-HVC-PINS-V04-160601 | Exhibit 1.5A_R North Shore EEPS_Adjustable_Savings_Goal_Template.xlsx, Pipe Insulation Detail Tab | 1.9925 | 1.9925 | 1.9925 | 1.9925 | 92% | 92% | 92% | 92% | 0 | 0 | 0 | 0 | 0 |  |  | 1.9925 |  | 0 | 0 |  | 0 | 1.9925 | N/A | 0 | 0 |  |  | 1.9925 | N/A | 0 | 0 |  |  | 1.9925 | N/A | 0 | 0 | 0 | 0 | 0 | 0 | 0 | n/a | Exhibit 1.5A_R North Shore EEPS_Adjustable_Savings_Goal_Template.xlsx, Pipe Insulation Detail Tab
Bus - SB Rebates | Pipe Insulation - HW Small 1" to 2" | 1 | 4.4.14 | 15 | 15 | ft | 0 | 0 | 0 | 0 | CI-HVC-PINS-V04-160601 | Exhibit 1.5A_R North Shore EEPS_Adjustable_Savings_Goal_Template.xlsx, Pipe Insulation Detail Tab | 2.6588 | 2.6588 | 2.6588 | 2.6588 | 92% | 92% | 92% | 92% | 0 | 0 | 0 | 0 | 0 |  |  | 2.6588 |  | 0 | 0 |  | 0 | 2.6588 | N/A | 0 | 0 |  |  | 2.6588 | N/A | 0 | 0 |  |  | 2.6588 | N/A | 0 | 0 | 0 | 0 | 0 | 0 | 0 | n/a | Exhibit 1.5A_R North Shore EEPS_Adjustable_Savings_Goal_Template.xlsx, Pipe Insulation Detail Tab
Bus - SB Rebates | Pipe Insulation - HW Medium 2.1" to 4" | 1 | 4.4.14 | 15 | 15 | ft | 0 | 0 | 0 | 0 | CI-HVC-PINS-V04-160601 | Exhibit 1.5A_R North Shore EEPS_Adjustable_Savings_Goal_Template.xlsx, Pipe Insulation Detail Tab | 5.2492 | 5.2492 | 5.2492 | 5.2492 | 92% | 92% | 92% | 92% | 0 | 0 | 0 | 0 | 0 |  |  | 5.2492 |  | 0 | 0 |  | 0 | 5.2492 | N/A | 0 | 0 |  |  | 5.2492 | N/A | 0 | 0 |  |  | 5.2492 | N/A | 0 | 0 | 0 | 0 | 0 | 0 | 0 | n/a | Exhibit 1.5A_R North Shore EEPS_Adjustable_Savings_Goal_Template.xlsx, Pipe Insulation Detail Tab
Bus - SB Rebates | Pipe Insulation - HW Large >4" | 1 | 4.4.14 | 15 | 15 | ft | 0 | 0 | 0 | 0 | CI-HVC-PINS-V04-160601 | Exhibit 1.5A_R North Shore EEPS_Adjustable_Savings_Goal_Template.xlsx, Pipe Insulation Detail Tab | 9.0408 | 9.0408 | 9.0408 | 9.0408 | 92% | 92% | 92% | 92% | 0 | 0 | 0 | 0 | 0 |  |  | 9.0408 |  | 0 | 0 |  | 0 | 9.0408 | N/A | 0 | 0 |  |  | 9.0408 | N/A | 0 | 0 |  |  | 9.0408 | N/A | 0 | 0 | 0 | 0 | 0 | 0 | 0 | n/a | Exhibit 1.5A_R North Shore EEPS_Adjustable_Savings_Goal_Template.xlsx, Pipe Insulation Detail Tab
Bus - SB Rebates | Pipe Insulation - Steam - Small 1" to 2" | 1 | 4.4.14 | 15 | 15 | ft | 450 | 450 | 450 | 450 | CI-HVC-PINS-V04-160601 | Exhibit 1.5A_R North Shore EEPS_Adjustable_Savings_Goal_Template.xlsx, Pipe Insulation Detail Tab | 3.1855 | 3.1855 | 3.1855 | 3.1855 | 92% | 92% | 92% | 92% | 1318.7869 | 1318.7869 | 1318.7869 | 1318.7869 | 5275.1478 |  |  | 3.1855 |  | 1318.7869 | 0 |  | 0 | 3.1855 | N/A | 1318.7869 | 0 |  |  | 3.1855 | N/A | 1318.7869 | 0 |  |  | 3.1855 | N/A | 1318.7869 | 0 | 1318.7869 | 1318.7869 | 1318.7869 | 1318.7869 | 5275.1478 | n/a | Exhibit 1.5A_R North Shore EEPS_Adjustable_Savings_Goal_Template.xlsx, Pipe Insulation Detail Tab
Bus - SB Rebates | Pipe Insulation - Steam - Med 2.1" to 5" | 1 | 4.4.14 | 15 | 15 | ft | 375 | 375 | 375 | 375 | CI-HVC-PINS-V04-160601 | Exhibit 1.5A_R North Shore EEPS_Adjustable_Savings_Goal_Template.xlsx, Pipe Insulation Detail Tab | 13.1481 | 13.1481 | 13.1481 | 13.1481 | 92% | 92% | 92% | 92% | 4536.1037 | 4536.1037 | 4536.1037 | 4536.1037 | 18144.415 |  |  | 13.1481 |  | 4536.1037 | 0 |  | 0 | 13.1481 | N/A | 4536.1037 | 0 |  |  | 13.1481 | N/A | 4536.1037 | 0 |  |  | 13.1481 | N/A | 4536.1037 | 0 | 4536.1037 | 4536.1037 | 4536.1037 | 4536.1037 | 18144.415 | n/a | Exhibit 1.5A_R North Shore EEPS_Adjustable_Savings_Goal_Template.xlsx, Pipe Insulation Detail Tab
Bus - SB Rebates | Pipe Insulation - Steam - Large 5.1" to 8" | 1 | 4.4.14 | 15 | 15 | ft | 0 | 0 | 0 | 0 | CI-HVC-PINS-V04-160601 | Exhibit 1.5A_R North Shore EEPS_Adjustable_Savings_Goal_Template.xlsx, Pipe Insulation Detail Tab | 24.2556 | 24.2556 | 24.2556 | 24.2556 | 92% | 92% | 92% | 92% | 0 | 0 | 0 | 0 | 0 |  |  | 24.2556 |  | 0 | 0 |  | 0 | 24.2556 | N/A | 0 | 0 |  |  | 24.2556 | N/A | 0 | 0 |  |  | 24.2556 | N/A | 0 | 0 | 0 | 0 | 0 | 0 | 0 | n/a | Exhibit 1.5A_R North Shore EEPS_Adjustable_Savings_Goal_Template.xlsx, Pipe Insulation Detail Tab
Bus - SB Rebates | Pipe Insulation - Steam - X-Large >8" | 1 | 4.4.14 | 15 | 15 | ft | 0 | 0 | 0 | 0 | CI-HVC-PINS-V04-160601 | Exhibit 1.5A_R North Shore EEPS_Adjustable_Savings_Goal_Template.xlsx, Pipe Insulation Detail Tab | 35.9848 | 35.9848 | 35.9848 | 35.9848 | 92% | 92% | 92% | 92% | 0 | 0 | 0 | 0 | 0 |  |  | 35.9848 |  | 0 | 0 |  | 0 | 35.9848 | N/A | 0 | 0 |  |  | 35.9848 | N/A | 0 | 0 |  |  | 35.9848 | N/A | 0 | 0 | 0 | 0 | 0 | 0 | 0 | n/a | Exhibit 1.5A_R North Shore EEPS_Adjustable_Savings_Goal_Template.xlsx, Pipe Insulation Detail Tab
Bus - SB Rebates | Pipe Insulation - Steam Med Fitting | 1 | 4.4.14 | 15 | 15 | each | 5 | 5 | 5 | 5 | CI-HVC-PINS-V04-160601 | Exhibit 1.5A_R North Shore EEPS_Adjustable_Savings_Goal_Template.xlsx, Pipe Insulation Detail Tab | 12.5152 | 12.5152 | 12.5152 | 12.5152 | 92% | 92% | 92% | 92% | 57.5698 | 57.5698 | 57.5698 | 57.5698 | 230.2793 |  |  | 12.5152 |  | 57.5698 | 0 |  | 0 | 12.5152 | N/A | 57.5698 | 0 |  |  | 12.5152 | N/A | 57.5698 | 0 |  |  | 12.5152 | N/A | 57.5698 | 0 | 57.5698 | 57.5698 | 57.5698 | 57.5698 | 230.2793 | n/a | Exhibit 1.5A_R North Shore EEPS_Adjustable_Savings_Goal_Template.xlsx, Pipe Insulation Detail Tab
Bus - SB Rebates | Pipe Insulation - Steam Large Fitting | 1 | 4.4.14 | 15 | 15 | each | 0 | 0 | 0 | 0 | CI-HVC-PINS-V04-160601 | Exhibit 1.5A_R North Shore EEPS_Adjustable_Savings_Goal_Template.xlsx, Pipe Insulation Detail Tab | 51.2495 | 51.2495 | 51.2495 | 51.2495 | 92% | 92% | 92% | 92% | 0 | 0 | 0 | 0 | 0 |  |  | 51.2495 |  | 0 | 0 |  | 0 | 51.2495 | N/A | 0 | 0 |  |  | 51.2495 | N/A | 0 | 0 |  |  | 51.2495 | N/A | 0 | 0 | 0 | 0 | 0 | 0 | 0 | n/a | Exhibit 1.5A_R North Shore EEPS_Adjustable_Savings_Goal_Template.xlsx, Pipe Insulation Detail Tab
Bus - SB Rebates | Pipe Insulation - Steam X-Large Fitting | 1 | 4.4.14 | 15 | 15 | each | 0 | 0 | 0 | 0 | CI-HVC-PINS-V04-160601 | Exhibit 1.5A_R North Shore EEPS_Adjustable_Savings_Goal_Template.xlsx, Pipe Insulation Detail Tab | 99.1381 | 99.1381 | 99.1381 | 99.1381 | 92% | 92% | 92% | 92% | 0 | 0 | 0 | 0 | 0 |  |  | 99.1381 |  | 0 | 0 |  | 0 | 99.1381 | N/A | 0 | 0 |  |  | 99.1381 | N/A | 0 | 0 |  |  | 99.1381 | N/A | 0 | 0 | 0 | 0 | 0 | 0 | 0 | n/a | Exhibit 1.5A_R North Shore EEPS_Adjustable_Savings_Goal_Template.xlsx, Pipe Insulation Detail Tab
Bus - SB Rebates | Pipe Insulation - Steam Med Valve | 1 | 4.4.14 | 15 | 15 | each | 0 | 0 | 0 | 0 | CI-HVC-PINS-V04-160601 | Exhibit 1.5A_R North Shore EEPS_Adjustable_Savings_Goal_Template.xlsx, Pipe Insulation Detail Tab | 37.4234 | 37.4234 | 37.4234 | 37.4234 | 92% | 92% | 92% | 92% | 0 | 0 | 0 | 0 | 0 |  |  | 37.4234 |  | 0 | 0 |  | 0 | 37.4234 | N/A | 0 | 0 |  |  | 37.4234 | N/A | 0 | 0 |  |  | 37.4234 | N/A | 0 | 0 | 0 | 0 | 0 | 0 | 0 | n/a | Exhibit 1.5A_R North Shore EEPS_Adjustable_Savings_Goal_Template.xlsx, Pipe Insulation Detail Tab
Bus - SB Rebates | Pipe Insulation - Steam Large Valve | 1 | 4.4.14 | 15 | 15 | each | 0 | 0 | 0 | 0 | CI-HVC-PINS-V04-160601 | Exhibit 1.5A_R North Shore EEPS_Adjustable_Savings_Goal_Template.xlsx, Pipe Insulation Detail Tab | 107.5261 | 107.5261 | 107.5261 | 107.5261 | 92% | 92% | 92% | 92% | 0 | 0 | 0 | 0 | 0 |  |  | 107.5261 |  | 0 | 0 |  | 0 | 107.5261 | N/A | 0 | 0 |  |  | 107.5261 | N/A | 0 | 0 |  |  | 107.5261 | N/A | 0 | 0 | 0 | 0 | 0 | 0 | 0 | n/a | Exhibit 1.5A_R North Shore EEPS_Adjustable_Savings_Goal_Template.xlsx, Pipe Insulation Detail Tab
Bus - SB Rebates | Pipe Insulation - Steam X-Large Valve | 1 | 4.4.14 | 15 | 15 | each | 0 | 0 | 0 | 0 | CI-HVC-PINS-V04-160601 | Exhibit 1.5A_R North Shore EEPS_Adjustable_Savings_Goal_Template.xlsx, Pipe Insulation Detail Tab | 175.0625 | 175.0625 | 175.0625 | 175.0625 | 92% | 92% | 92% | 92% | 0 | 0 | 0 | 0 | 0 |  |  | 175.0625 |  | 0 | 0 |  | 0 | 175.0625 | N/A | 0 | 0 |  |  | 175.0625 | N/A | 0 | 0 |  |  | 175.0625 | N/A | 0 | 0 | 0 | 0 | 0 | 0 | 0 | n/a | Exhibit 1.5A_R North Shore EEPS_Adjustable_Savings_Goal_Template.xlsx, Pipe Insulation Detail Tab
Bus - SB Rebates | Pre Rinse Sprayer | 1 | 4.2.11 | 5 | 5 | each | 5 | 5 | 5 | 5 | CI-FSE-SPRY-V04-180101 | Exhibit 1.5A_R North Shore EEPS_Adjustable_Savings_Goal_Template.xlsx, Pipe Insulation Detail Tab | 110.5208 | 110.5208 | 110.5208 | 110.5208 | 92% | 92% | 92% | 92% | 508.3956 | 508.3956 | 508.3956 | 508.3956 | 2033.5822 |  |  | 110.5208 |  | 508.3956 | 0 |  | 0 | 110.5208 | N/A | 508.3956 | 0 |  |  | 110.5208 | N/A | 508.3956 | 0 |  |  | 110.5208 | N/A | 508.3956 | 0 | 508.3956 | 508.3956 | 508.3956 | 508.3956 | 2033.5822 | n/a | Exhibit 1.5A_R North Shore EEPS_Adjustable_Savings_Goal_Template.xlsx, Pipe Insulation Detail Tab
Bus - SB Rebates | Steam Boiler ≥82% AFUE, >300MBh TE | 1 | 4.4.10 | 20 | 20 | MBH | 0 | 0 | 0 | 0 | CI-HVC-BOIL-V05-150601 | Exhibit 1.5A_R North Shore EEPS_Adjustable_Savings_Goal_Template.xlsx, Unit Savings Calculations Tab | 0.60266 | 0.60266 | 0.60266 | 0.60266 | 92% | 92% | 92% | 92% | 0 | 0 | 0 | 0 | 0 |  |  | 0.58405 |  | 0 | 0 |  | 0 | 0.58405 | N/A | 0 | 0 |  |  | 0.58405 | N/A | 0 | 0 |  |  | 0.58405 | N/A | 0 | 0 | 0 | 0 | 0 | 0 | 0 | n/a | Exhibit 1.5A_R North Shore EEPS_Adjustable_Savings_Goal_Template.xlsx, Unit Savings Calculations Tab
Bus - SB Rebates | Steam Traps - Dry Cleaner/Industrial | 1 | 4.4.16 | 6 | 6 | each | 0 | 0 | 0 | 0 | CI-HVC-STRE-V05-180101 | Exhibit 1.5A_R North Shore EEPS_Adjustable_Savings_Goal_Template.xlsx, Unit Savings Calculations Tab | 137.9194 | 137.9194 | 137.9194 | 137.9194 | 92% | 92% | 92% | 92% | 0 | 0 | 0 | 0 | 0 |  |  | 137.9194 |  | 0 | 0 |  | 0 | 137.9194 | N/A | 0 | 0 |  |  | 137.9194 | N/A | 0 | 0 |  |  | 137.9194 | N/A | 0 | 0 | 0 | 0 | 0 | 0 | 0 | n/a | Exhibit 1.5A_R North Shore EEPS_Adjustable_Savings_Goal_Template.xlsx, Unit Savings Calculations Tab
Bus - SB Rebates | Steam Traps - HVAC Repair/Rep - Audit | 1 | 4.4.16 | 6 | 6 | each | 7 | 7 | 7 | 7 | CI-HVC-STRE-V05-180101 | Exhibit 1.5A_R North Shore EEPS_Adjustable_Savings_Goal_Template.xlsx, Unit Savings Calculations Tab | 88.4539 | 88.4539 | 88.4539 | 88.4539 | 92% | 92% | 92% | 92% | 569.6433 | 569.6433 | 569.6433 | 569.6433 | 2278.5731 |  |  | 88.4539 |  | 569.6433 | 0 |  | 0 | 88.4539 | N/A | 569.6433 | 0 |  |  | 88.4539 | N/A | 569.6433 | 0 |  |  | 88.4539 | N/A | 569.6433 | 0 | 569.6433 | 569.6433 | 569.6433 | 569.6433 | 2278.5731 | n/a | Exhibit 1.5A_R North Shore EEPS_Adjustable_Savings_Goal_Template.xlsx, Unit Savings Calculations Tab
Bus - SB Rebates | Steam Traps - HVAC Repair/Rep - No Audit | 1 | 4.4.16 | 6 | 6 | each | 2 | 2 | 2 | 2 | CI-HVC-STRE-V05-180101 | Exhibit 1.5A_R North Shore EEPS_Adjustable_Savings_Goal_Template.xlsx, Unit Savings Calculations Tab | 88.4539 | 88.4539 | 88.4539 | 88.4539 | 92% | 92% | 92% | 92% | 162.7552 | 162.7552 | 162.7552 | 162.7552 | 651.0209 |  |  | 88.4539 |  | 162.7552 | 0 |  | 0 | 88.4539 | N/A | 162.7552 | 0 |  |  | 88.4539 | N/A | 162.7552 | 0 |  |  | 88.4539 | N/A | 162.7552 | 0 | 162.7552 | 162.7552 | 162.7552 | 162.7552 | 651.0209 | n/a | Exhibit 1.5A_R North Shore EEPS_Adjustable_Savings_Goal_Template.xlsx, Unit Savings Calculations Tab
Bus - SB Rebates | Steam Traps - Test | 0 | Custom | 3 | 3 | each | 3 | 3 | 3 | 3 | Custom | Custom | 0 | 0 | 0 | 0 | 92% | 92% | 92% | 92% | 0 | 0 | 0 | 0 | 0 |  |  | 0 |  | 0 | 0 |  | 0 | 0 | N/A | 0 | 0 |  |  | 0 | N/A | 0 | 0 |  |  | 0 | N/A | 0 | 0 | 0 | 0 | 0 | 0 | 0 | n/a | Custom
Bus - SB Rebates | Thermostat - Programmable | 1 | 4.4.18 | 4 | 4 | each | 5 | 5 | 5 | 5 | CI-HVC-PROG-V02-150601 | Exhibit 1.5A_R North Shore EEPS_Adjustable_Savings_Goal_Template.xlsx, Thermostat Detail Tab | 124.6858 | 124.6858 | 124.6858 | 124.6858 | 92% | 92% | 92% | 92% | 573.5549 | 573.5549 | 573.5549 | 573.5549 | 2294.2195 |  |  | 124.6858 |  | 573.5549 | 0 |  | 0 | 124.6858 | N/A | 573.5549 | 0 |  |  | 124.6858 | N/A | 573.5549 | 0 |  |  | 124.6858 | N/A | 573.5549 | 0 | 573.5549 | 573.5549 | 573.5549 | 573.5549 | 2294.2195 | n/a | Exhibit 1.5A_R North Shore EEPS_Adjustable_Savings_Goal_Template.xlsx, Thermostat Detail Tab
Bus - SB Rebates | Water Heater - Storage 88% TE ≥75MBh | 1 | 4.3.1 | 15 | 15 | each | 0 | 0 | 0 | 0 | CI-HW-STWH-V03-180101 | Exhibit 1.5A_R North Shore EEPS_Adjustable_Savings_Goal_Template.xlsx, Unit Savings Calculations Tab | 135.6683 | 135.6683 | 135.6683 | 135.6683 | 92% | 92% | 92% | 92% | 0 | 0 | 0 | 0 | 0 |  |  | 1514.5736 |  | 0 | 0 |  | 0 | 1514.5736 | Updated baseline and ee ratings to UEF | 0 | 0 |  |  | 1514.5736 | Updated baseline and ee ratings to UEF | 0 | 0 |  |  | 1514.5736 | Updated baseline and ee ratings to UEF | 0 | 0 | 0 | 0 | 0 | 0 | 0 | n/a | Exhibit 1.5A_R North Shore EEPS_Adjustable_Savings_Goal_Template.xlsx, Unit Savings Calculations Tab
Bus - SB Rebates | Water Heater 88% TE - Laundromat | 0 | Custom | 15 | 15 | MBH | 0 | 0 | 0 | 0 | Custom | Exhibit 1.5A_R North Shore EEPS_Adjustable_Savings_Goal_Template.xlsx, Laundromat Broiler Tab | 1.0567 | 1.0567 | 1.0567 | 1.0567 | 92% | 92% | 92% | 92% | 0 | 0 | 0 | 0 | 0 |  |  | 1.0567 |  | 0 | 0 |  | 0 | 1.0567 | N/A | 0 | 0 |  |  | 1.0567 | N/A | 0 | 0 |  |  | 1.0567 | N/A | 0 | 0 | 0 | 0 | 0 | 0 | 0 | n/a | Exhibit 1.5A_R North Shore EEPS_Adjustable_Savings_Goal_Template.xlsx, Laundromat Broiler Tab
Bus - SB Rebates | Water Heater 95% TE - Laundromat | 0 | Custom | 15 | 15 | MBH | 0 | 0 | 0 | 0 | Custom | Exhibit 1.5A_R North Shore EEPS_Adjustable_Savings_Goal_Template.xlsx, Laundromat Broiler Tab | 1.8353 | 1.8353 | 1.8353 | 1.8353 | 92% | 92% | 92% | 92% | 0 | 0 | 0 | 0 | 0 |  |  | 1.8353 |  | 0 | 0 |  | 0 | 1.8353 | N/A | 0 | 0 |  |  | 1.8353 | N/A | 0 | 0 |  |  | 1.8353 | N/A | 0 | 0 | 0 | 0 | 0 | 0 | 0 | n/a | Exhibit 1.5A_R North Shore EEPS_Adjustable_Savings_Goal_Template.xlsx, Laundromat Broiler Tab
Bus - SB Rebates -PTA | Boiler ≥88% AFUE, <300MBh (SB) | 1 | 4.4.10 | 20 | 20 | MBH | 0 | 0 | 0 | 0 | CI-HVC-BOIL-V05-150601 | Exhibit 1.5A_R North Shore EEPS_Adjustable_Savings_Goal_Template.xlsx, Unit Savings Calculations Tab | 1.1612 | 1.1612 | 1.1612 | 1.1612 | 92% | 92% | 92% | 92% | 0 | 0 | 0 | 0 | 0 |  |  | 1.1254 |  | 0 | 0 |  | 0 | 1.1254 | N/A | 0 | 0 |  |  | 1.1254 | N/A | 0 | 0 |  |  | 1.1254 | N/A | 0 | 0 | 0 | 0 | 0 | 0 | 0 | n/a | Exhibit 1.5A_R North Shore EEPS_Adjustable_Savings_Goal_Template.xlsx, Unit Savings Calculations Tab
Bus - SB Rebates -PTA | Boiler ≥88% AFUE, ≥300MBh TE (SB) | 1 | 4.4.10 | 20 | 20 | MBH | 700 | 700 | 700 | 700 | CI-HVC-BOIL-V05-150601 | Exhibit 1.5A_R North Shore EEPS_Adjustable_Savings_Goal_Template.xlsx, Unit Savings Calculations Tab | 1.587 | 1.587 | 1.587 | 1.587 | 92% | 92% | 92% | 92% | 1022.028 | 1022.028 | 1022.028 | 1022.028 | 4088.112 |  |  | 1.538 |  | 990.472 | -31.556 |  | 0 | 1.538 | N/A | 990.472 | -31.556 |  |  | 1.538 | N/A | 990.472 | -31.556 |  |  | 1.538 | N/A | 990.472 | -31.556 | 990.472 | 990.472 | 990.472 | 990.472 | 3961.888 | n/a | Exhibit 1.5A_R North Shore EEPS_Adjustable_Savings_Goal_Template.xlsx, Unit Savings Calculations Tab
Bus - SB Rebates -PTA | Boiler Reset Controls (SB) | 1 | 4.4.4 | 20 | 20 | MBH | 1000 | 1000 | 1000 | 1000 | CI-HVC-BLRC-V03-150601 | Exhibit 1.5A_R North Shore EEPS_Adjustable_Savings_Goal_Template.xlsx, Unit Savings Calculations Tab | 1.2696 | 1.2696 | 1.2696 | 1.2696 | 92% | 92% | 92% | 92% | 1168.032 | 1168.032 | 1168.032 | 1168.032 | 4672.128 |  |  | 1.2304 |  | 1131.968 | -36.064 |  | 0 | 1.2304 | N/A | 1131.968 | -36.064 |  |  | 1.2304 | N/A | 1131.968 | -36.064 |  |  | 1.2304 | N/A | 1131.968 | -36.064 | 1131.968 | 1131.968 | 1131.968 | 1131.968 | 4527.872 | n/a | Exhibit 1.5A_R North Shore EEPS_Adjustable_Savings_Goal_Template.xlsx, Unit Savings Calculations Tab
Bus - SB Rebates -PTA | Boiler Tune Up - Process | 1 | 4.4.3 | 3 | 3 | MBH | 0 | 0 | 0 | 0 | CI-HVC-PBTU-V05-160601 | Exhibit 1.5A_R North Shore EEPS_Adjustable_Savings_Goal_Template.xlsx, Unit Savings Calculations Tab | 0.83824 | 0.83824 | 0.83824 | 0.83824 | 92% | 92% | 92% | 92% | 0 | 0 | 0 | 0 | 0 |  |  | 0.83824 |  | 0 | 0 |  | 0 | 0.83824 | N/A | 0 | 0 |  |  | 0.83824 | N/A | 0 | 0 |  |  | 0.83824 | N/A | 0 | 0 | 0 | 0 | 0 | 0 | 0 | n/a | Exhibit 1.5A_R North Shore EEPS_Adjustable_Savings_Goal_Template.xlsx, Unit Savings Calculations Tab
Bus - SB Rebates -PTA | Boiler Tune Up - Space Heating (SB) | 1 | 4.4.2 | 3 | 3 | MBH | 400 | 400 | 400 | 400 | CI-HVC-BLRT-V06-160601 | Exhibit 1.5A_R North Shore EEPS_Adjustable_Savings_Goal_Template.xlsx, Unit Savings Calculations Tab | 0.37064 | 0.37064 | 0.37064 | 0.37064 | 92% | 92% | 92% | 92% | 136.3959 | 136.3959 | 136.3959 | 136.3959 | 545.5836 |  |  | 0.3592 |  | 132.1846 | -4.2113 |  | 0 | 0.3592 | N/A | 132.1846 | -4.2113 |  |  | 0.3592 | N/A | 132.1846 | -4.2113 |  |  | 0.3592 | N/A | 132.1846 | -4.2113 | 132.1846 | 132.1846 | 132.1846 | 132.1846 | 528.7382 | n/a | Exhibit 1.5A_R North Shore EEPS_Adjustable_Savings_Goal_Template.xlsx, Unit Savings Calculations Tab
Bus - SB Rebates -PTA | Condensing Unit Heater | 1 | 4.4.5 | 12 | 12 | MBH | 0 | 0 | 0 | 0 | CI-HVC-CUHT-V01-120601 | Exhibit 1.5A_R North Shore EEPS_Adjustable_Savings_Goal_Template.xlsx, Unit Savings Calculations Tab | 1.7733 | 1.7733 | 1.7733 | 1.7733 | 92% | 92% | 92% | 92% | 0 | 0 | 0 | 0 | 0 |  |  | 1.7733 |  | 0 | 0 |  | 0 | 1.7733 | N/A | 0 | 0 |  |  | 1.7733 | N/A | 0 | 0 |  |  | 1.7733 | N/A | 0 | 0 | 0 | 0 | 0 | 0 | 0 | n/a | Exhibit 1.5A_R North Shore EEPS_Adjustable_Savings_Goal_Template.xlsx, Unit Savings Calculations Tab
Bus - SB Rebates -PTA | DCV - Kitchen | 1 | 4.2.16 | 15 | 15 | each | 0 | 0 | 0 | 0 | CI-FSE-VENT-V03-160601 | Exhibit 1.5A_R North Shore EEPS_Adjustable_Savings_Goal_Template.xlsx, Unit Savings Calculations Tab | 5998.5 | 5998.5 | 5998.5 | 5998.5 | 92% | 92% | 92% | 92% | 0 | 0 | 0 | 0 | 0 |  |  | 5998.5 |  | 0 | 0 |  | 0 | 5998.5 | N/A | 0 | 0 |  |  | 5998.5 | N/A | 0 | 0 |  |  | 5998.5 | N/A | 0 | 0 | 0 | 0 | 0 | 0 | 0 | n/a | Exhibit 1.5A_R North Shore EEPS_Adjustable_Savings_Goal_Template.xlsx, Unit Savings Calculations Tab
Bus - SB Rebates -PTA | Direct Fired Heaters | 0 | Custom | 20 | 20 | MBH | 0 | 0 | 0 | 0 | Custom | Custom | 2.3085 | 2.3085 | 2.3085 | 2.3085 | 92% | 92% | 92% | 92% | 0 | 0 | 0 | 0 | 0 |  |  | 2.3085 |  | 0 | 0 |  | 0 | 2.3085 | N/A | 0 | 0 |  |  | 2.3085 | N/A | 0 | 0 |  |  | 2.3085 | N/A | 0 | 0 | 0 | 0 | 0 | 0 | 0 | n/a | Custom
Bus - SB Rebates -PTA | High Speed Washer - Hotel/Motel/Hospital | 1 | 4.8.5 | 7 | 7 | lb-capacity | 1000 | 1000 | 1000 | 1000 | CI-MSC-HSCW-V01-180101 | Exhibit 1.5A_R North Shore EEPS_Adjustable_Savings_Goal_Template.xlsx, Unit Savings Calculations Tab | 11.2432 | 11.2432 | 11.2432 | 11.2432 | 92% | 92% | 92% | 92% | 10343.7734 | 10343.7734 | 10343.7734 | 10343.7734 | 41375.0938 |  |  | 11.2432 |  | 10343.7734 | 0 |  | 0 | 11.2432 | N/A | 10343.7734 | 0 |  |  | 11.2432 | N/A | 10343.7734 | 0 |  |  | 11.2432 | N/A | 10343.7734 | 0 | 10343.7734 | 10343.7734 | 10343.7734 | 10343.7734 | 41375.0938 | n/a | Exhibit 1.5A_R North Shore EEPS_Adjustable_Savings_Goal_Template.xlsx, Unit Savings Calculations Tab
Bus - SB Rebates -PTA | High Speed Washer - Laundromat | 1 | 4.8.5 | 7 | 7 | lb-capacity | 0 | 0 | 0 | 0 | CI-MSC-HSCW-V01-180101 | Exhibit 1.5A_R North Shore EEPS_Adjustable_Savings_Goal_Template.xlsx, Unit Savings Calculations Tab | 4.6486 | 4.6486 | 4.6486 | 4.6486 | 92% | 92% | 92% | 92% | 0 | 0 | 0 | 0 | 0 |  |  | 4.6486 |  | 0 | 0 |  | 0 | 4.6486 | N/A | 0 | 0 |  |  | 4.6486 | N/A | 0 | 0 |  |  | 4.6486 | N/A | 0 | 0 | 0 | 0 | 0 | 0 | 0 | n/a | Exhibit 1.5A_R North Shore EEPS_Adjustable_Savings_Goal_Template.xlsx, Unit Savings Calculations Tab
Bus - SB Rebates -PTA | Infrared Heater | 1 | 4.4.12 | 12 | 12 | MBH | 0 | 0 | 0 | 0 | CI-HVC-IRHT-V01-120601 | Exhibit 1.5A_R North Shore EEPS_Adjustable_Savings_Goal_Template.xlsx, Unit Savings Calculations Tab | 3.0067 | 3.0067 | 3.0067 | 3.0067 | 92% | 92% | 92% | 92% | 0 | 0 | 0 | 0 | 0 |  |  | 3.0067 |  | 0 | 0 |  | 0 | 3.0067 | N/A | 0 | 0 |  |  | 3.0067 | N/A | 0 | 0 |  |  | 3.0067 | N/A | 0 | 0 | 0 | 0 | 0 | 0 | 0 | n/a | Exhibit 1.5A_R North Shore EEPS_Adjustable_Savings_Goal_Template.xlsx, Unit Savings Calculations Tab
Bus - SB Rebates -PTA | Modulating Commercial Gas Clothes Dryer | 1 | 4.8.4 | 14 | 14 | each | 0 | 0 | 0 | 0 | CI-MSC-MODD-V01-160601 | Exhibit 1.5A_R North Shore EEPS_Adjustable_Savings_Goal_Template.xlsx, Unit Savings Calculations Tab | 266.94 | 266.94 | 266.94 | 266.94 | 92% | 92% | 92% | 92% | 0 | 0 | 0 | 0 | 0 |  |  | 266.94 |  | 0 | 0 |  | 0 | 266.94 | N/A | 0 | 0 |  |  | 266.94 | N/A | 0 | 0 |  |  | 266.94 | N/A | 0 | 0 | 0 | 0 | 0 | 0 | 0 | n/a | Exhibit 1.5A_R North Shore EEPS_Adjustable_Savings_Goal_Template.xlsx, Unit Savings Calculations Tab
Bus - SB Rebates -PTA | Ozone Laundry | 1 | 4.3.6 | 10 | 10 | lb-capacity | 0 | 0 | 0 | 0 | CI-HW-OZLD-VO1-140601 | Exhibit 1.5A_R North Shore EEPS_Adjustable_Savings_Goal_Template.xlsx, Unit Savings Calculations Tab | 30.7227 | 30.7227 | 30.7227 | 30.7227 | 92% | 92% | 92% | 92% | 0 | 0 | 0 | 0 | 0 |  |  | 30.7227 |  | 0 | 0 |  | 0 | 30.7227 | N/A | 0 | 0 |  |  | 30.7227 | N/A | 0 | 0 |  |  | 30.7227 | N/A | 0 | 0 | 0 | 0 | 0 | 0 | 0 | n/a | Exhibit 1.5A_R North Shore EEPS_Adjustable_Savings_Goal_Template.xlsx, Unit Savings Calculations Tab
Bus - SB Rebates -PTA | Pipe Insulation - Dry Cleaners | 1 | 4.4.14 | 15 | 15 | ft | 0 | 0 | 0 | 0 | CI-HVC-PINS-V04-160601 | Exhibit 1.5A_R North Shore EEPS_Adjustable_Savings_Goal_Template.xlsx, Pipe Insulation Detail Tab | 4.151 | 4.151 | 4.151 | 4.151 | 92% | 92% | 92% | 92% | 0 | 0 | 0 | 0 | 0 |  |  | 4.151 |  | 0 | 0 |  | 0 | 4.151 | N/A | 0 | 0 |  |  | 4.151 | N/A | 0 | 0 |  |  | 4.151 | N/A | 0 | 0 | 0 | 0 | 0 | 0 | 0 | n/a | Exhibit 1.5A_R North Shore EEPS_Adjustable_Savings_Goal_Template.xlsx, Pipe Insulation Detail Tab
Bus - SB Rebates -PTA | Pipe Insulation - Dry Cleaners -Elbows | 1 | 4.4.14 | 15 | 15 | ft | 0 | 0 | 0 | 0 | CI-HVC-PINS-V04-160601 | Exhibit 1.5A_R North Shore EEPS_Adjustable_Savings_Goal_Template.xlsx, Pipe Insulation Detail Tab | 1.9925 | 1.9925 | 1.9925 | 1.9925 | 92% | 92% | 92% | 92% | 0 | 0 | 0 | 0 | 0 |  |  | 1.9925 |  | 0 | 0 |  | 0 | 1.9925 | N/A | 0 | 0 |  |  | 1.9925 | N/A | 0 | 0 |  |  | 1.9925 | N/A | 0 | 0 | 0 | 0 | 0 | 0 | 0 | n/a | Exhibit 1.5A_R North Shore EEPS_Adjustable_Savings_Goal_Template.xlsx, Pipe Insulation Detail Tab
Bus - SB Rebates -PTA | Pipe Insulation - HW Small 1" to 2" | 1 | 4.4.14 | 15 | 15 | ft | 150 | 150 | 150 | 150 | CI-HVC-PINS-V04-160601 | Exhibit 1.5A_R North Shore EEPS_Adjustable_Savings_Goal_Template.xlsx, Pipe Insulation Detail Tab | 2.6588 | 2.6588 | 2.6588 | 2.6588 | 92% | 92% | 92% | 92% | 366.9163 | 366.9163 | 366.9163 | 366.9163 | 1467.6654 |  |  | 2.6588 |  | 366.9163 | 0 |  | 0 | 2.6588 | N/A | 366.9163 | 0 |  |  | 2.6588 | N/A | 366.9163 | 0 |  |  | 2.6588 | N/A | 366.9163 | 0 | 366.9163 | 366.9163 | 366.9163 | 366.9163 | 1467.6654 | n/a | Exhibit 1.5A_R North Shore EEPS_Adjustable_Savings_Goal_Template.xlsx, Pipe Insulation Detail Tab
Bus - SB Rebates -PTA | Pipe Insulation - HW Medium 2.1" to 4" | 1 | 4.4.14 | 15 | 15 | ft | 750 | 750 | 750 | 750 | CI-HVC-PINS-V04-160601 | Exhibit 1.5A_R North Shore EEPS_Adjustable_Savings_Goal_Template.xlsx, Pipe Insulation Detail Tab | 5.2492 | 5.2492 | 5.2492 | 5.2492 | 92% | 92% | 92% | 92% | 3621.9502 | 3621.9502 | 3621.9502 | 3621.9502 | 14487.8007 |  |  | 5.2492 |  | 3621.9502 | 0 |  | 0 | 5.2492 | N/A | 3621.9502 | 0 |  |  | 5.2492 | N/A | 3621.9502 | 0 |  |  | 5.2492 | N/A | 3621.9502 | 0 | 3621.9502 | 3621.9502 | 3621.9502 | 3621.9502 | 14487.8007 | n/a | Exhibit 1.5A_R North Shore EEPS_Adjustable_Savings_Goal_Template.xlsx, Pipe Insulation Detail Tab
Bus - SB Rebates -PTA | Pipe Insulation - HW Large >4" | 1 | 4.4.14 | 15 | 15 | ft | 150 | 150 | 150 | 150 | CI-HVC-PINS-V04-160601 | Exhibit 1.5A_R North Shore EEPS_Adjustable_Savings_Goal_Template.xlsx, Pipe Insulation Detail Tab | 9.0408 | 9.0408 | 9.0408 | 9.0408 | 92% | 92% | 92% | 92% | 1247.6251 | 1247.6251 | 1247.6251 | 1247.6251 | 4990.5002 |  |  | 9.0408 |  | 1247.6251 | 0 |  | 0 | 9.0408 | N/A | 1247.6251 | 0 |  |  | 9.0408 | N/A | 1247.6251 | 0 |  |  | 9.0408 | N/A | 1247.6251 | 0 | 1247.6251 | 1247.6251 | 1247.6251 | 1247.6251 | 4990.5002 | n/a | Exhibit 1.5A_R North Shore EEPS_Adjustable_Savings_Goal_Template.xlsx, Pipe Insulation Detail Tab
Bus - SB Rebates -PTA | Pipe Insulation - Steam - Small 1" to 2" | 1 | 4.4.14 | 15 | 15 | ft | 300 | 300 | 300 | 300 | CI-HVC-PINS-V04-160601 | Exhibit 1.5A_R North Shore EEPS_Adjustable_Savings_Goal_Template.xlsx, Pipe Insulation Detail Tab | 3.1855 | 3.1855 | 3.1855 | 3.1855 | 92% | 92% | 92% | 92% | 879.1913 | 879.1913 | 879.1913 | 879.1913 | 3516.7652 |  |  | 3.1855 |  | 879.1913 | 0 |  | 0 | 3.1855 | N/A | 879.1913 | 0 |  |  | 3.1855 | N/A | 879.1913 | 0 |  |  | 3.1855 | N/A | 879.1913 | 0 | 879.1913 | 879.1913 | 879.1913 | 879.1913 | 3516.7652 | n/a | Exhibit 1.5A_R North Shore EEPS_Adjustable_Savings_Goal_Template.xlsx, Pipe Insulation Detail Tab
Bus - SB Rebates -PTA | Pipe Insulation - Steam - Med 2.1" to 5" | 1 | 4.4.14 | 15 | 15 | ft | 450 | 450 | 450 | 450 | CI-HVC-PINS-V04-160601 | Exhibit 1.5A_R North Shore EEPS_Adjustable_Savings_Goal_Template.xlsx, Pipe Insulation Detail Tab | 13.1481 | 13.1481 | 13.1481 | 13.1481 | 92% | 92% | 92% | 92% | 5443.3245 | 5443.3245 | 5443.3245 | 5443.3245 | 21773.298 |  |  | 13.1481 |  | 5443.3245 | 0 |  | 0 | 13.1481 | N/A | 5443.3245 | 0 |  |  | 13.1481 | N/A | 5443.3245 | 0 |  |  | 13.1481 | N/A | 5443.3245 | 0 | 5443.3245 | 5443.3245 | 5443.3245 | 5443.3245 | 21773.298 | n/a | Exhibit 1.5A_R North Shore EEPS_Adjustable_Savings_Goal_Template.xlsx, Pipe Insulation Detail Tab
Bus - SB Rebates -PTA | Pipe Insulation - Steam - Large 5.1" to 8" | 1 | 4.4.14 | 15 | 15 | ft | 300 | 300 | 300 | 300 | CI-HVC-PINS-V04-160601 | Exhibit 1.5A_R North Shore EEPS_Adjustable_Savings_Goal_Template.xlsx, Pipe Insulation Detail Tab | 24.2556 | 24.2556 | 24.2556 | 24.2556 | 92% | 92% | 92% | 92% | 6694.5545 | 6694.5545 | 6694.5545 | 6694.5545 | 26778.2182 |  |  | 24.2556 |  | 6694.5545 | 0 |  | 0 | 24.2556 | N/A | 6694.5545 | 0 |  |  | 24.2556 | N/A | 6694.5545 | 0 |  |  | 24.2556 | N/A | 6694.5545 | 0 | 6694.5545 | 6694.5545 | 6694.5545 | 6694.5545 | 26778.2182 | n/a | Exhibit 1.5A_R North Shore EEPS_Adjustable_Savings_Goal_Template.xlsx, Pipe Insulation Detail Tab
Bus - SB Rebates -PTA | Pipe Insulation - Steam - X-Large >8" | 1 | 4.4.14 | 15 | 15 | ft | 0 | 0 | 0 | 0 | CI-HVC-PINS-V04-160601 | Exhibit 1.5A_R North Shore EEPS_Adjustable_Savings_Goal_Template.xlsx, Pipe Insulation Detail Tab | 35.9848 | 35.9848 | 35.9848 | 35.9848 | 92% | 92% | 92% | 92% | 0 | 0 | 0 | 0 | 0 |  |  | 35.9848 |  | 0 | 0 |  | 0 | 35.9848 | N/A | 0 | 0 |  |  | 35.9848 | N/A | 0 | 0 |  |  | 35.9848 | N/A | 0 | 0 | 0 | 0 | 0 | 0 | 0 | n/a | Exhibit 1.5A_R North Shore EEPS_Adjustable_Savings_Goal_Template.xlsx, Pipe Insulation Detail Tab
Bus - SB Rebates -PTA | Pipe Insulation - Steam Med Fitting | 1 | 4.4.14 | 15 | 15 | each | 0 | 0 | 0 | 0 | CI-HVC-PINS-V04-160601 | Exhibit 1.5A_R North Shore EEPS_Adjustable_Savings_Goal_Template.xlsx, Pipe Insulation Detail Tab | 12.5152 | 12.5152 | 12.5152 | 12.5152 | 92% | 92% | 92% | 92% | 0 | 0 | 0 | 0 | 0 |  |  | 12.5152 |  | 0 | 0 |  | 0 | 12.5152 | N/A | 0 | 0 |  |  | 12.5152 | N/A | 0 | 0 |  |  | 12.5152 | N/A | 0 | 0 | 0 | 0 | 0 | 0 | 0 | n/a | Exhibit 1.5A_R North Shore EEPS_Adjustable_Savings_Goal_Template.xlsx, Pipe Insulation Detail Tab
Bus - SB Rebates -PTA | Pipe Insulation - Steam Large Fitting | 1 | 4.4.14 | 15 | 15 | each | 0 | 0 | 0 | 0 | CI-HVC-PINS-V04-160601 | Exhibit 1.5A_R North Shore EEPS_Adjustable_Savings_Goal_Template.xlsx, Pipe Insulation Detail Tab | 51.2495 | 51.2495 | 51.2495 | 51.2495 | 92% | 92% | 92% | 92% | 0 | 0 | 0 | 0 | 0 |  |  | 51.2495 |  | 0 | 0 |  | 0 | 51.2495 | N/A | 0 | 0 |  |  | 51.2495 | N/A | 0 | 0 |  |  | 51.2495 | N/A | 0 | 0 | 0 | 0 | 0 | 0 | 0 | n/a | Exhibit 1.5A_R North Shore EEPS_Adjustable_Savings_Goal_Template.xlsx, Pipe Insulation Detail Tab
Bus - SB Rebates -PTA | Pipe Insulation - Steam X-Large Fitting | 1 | 4.4.14 | 15 | 15 | each | 0 | 0 | 0 | 0 | CI-HVC-PINS-V04-160601 | Exhibit 1.5A_R North Shore EEPS_Adjustable_Savings_Goal_Template.xlsx, Pipe Insulation Detail Tab | 99.1381 | 99.1381 | 99.1381 | 99.1381 | 92% | 92% | 92% | 92% | 0 | 0 | 0 | 0 | 0 |  |  | 99.1381 |  | 0 | 0 |  | 0 | 99.1381 | N/A | 0 | 0 |  |  | 99.1381 | N/A | 0 | 0 |  |  | 99.1381 | N/A | 0 | 0 | 0 | 0 | 0 | 0 | 0 | n/a | Exhibit 1.5A_R North Shore EEPS_Adjustable_Savings_Goal_Template.xlsx, Pipe Insulation Detail Tab
Bus - SB Rebates -PTA | Pipe Insulation - Steam Med Valve | 1 | 4.4.14 | 15 | 15 | each | 0 | 0 | 0 | 0 | CI-HVC-PINS-V04-160601 | Exhibit 1.5A_R North Shore EEPS_Adjustable_Savings_Goal_Template.xlsx, Pipe Insulation Detail Tab | 37.4234 | 37.4234 | 37.4234 | 37.4234 | 92% | 92% | 92% | 92% | 0 | 0 | 0 | 0 | 0 |  |  | 37.4234 |  | 0 | 0 |  | 0 | 37.4234 | N/A | 0 | 0 |  |  | 37.4234 | N/A | 0 | 0 |  |  | 37.4234 | N/A | 0 | 0 | 0 | 0 | 0 | 0 | 0 | n/a | Exhibit 1.5A_R North Shore EEPS_Adjustable_Savings_Goal_Template.xlsx, Pipe Insulation Detail Tab
Bus - SB Rebates -PTA | Pipe Insulation - Steam Large Valve | 1 | 4.4.14 | 15 | 15 | each | 0 | 0 | 0 | 0 | CI-HVC-PINS-V04-160601 | Exhibit 1.5A_R North Shore EEPS_Adjustable_Savings_Goal_Template.xlsx, Pipe Insulation Detail Tab | 107.5261 | 107.5261 | 107.5261 | 107.5261 | 92% | 92% | 92% | 92% | 0 | 0 | 0 | 0 | 0 |  |  | 107.5261 |  | 0 | 0 |  | 0 | 107.5261 | N/A | 0 | 0 |  |  | 107.5261 | N/A | 0 | 0 |  |  | 107.5261 | N/A | 0 | 0 | 0 | 0 | 0 | 0 | 0 | n/a | Exhibit 1.5A_R North Shore EEPS_Adjustable_Savings_Goal_Template.xlsx, Pipe Insulation Detail Tab
Bus - SB Rebates -PTA | Pipe Insulation - Steam X-Large Valve | 1 | 4.4.14 | 15 | 15 | each | 0 | 0 | 0 | 0 | CI-HVC-PINS-V04-160601 | Exhibit 1.5A_R North Shore EEPS_Adjustable_Savings_Goal_Template.xlsx, Pipe Insulation Detail Tab | 175.0625 | 175.0625 | 175.0625 | 175.0625 | 92% | 92% | 92% | 92% | 0 | 0 | 0 | 0 | 0 |  |  | 175.0625 |  | 0 | 0 |  | 0 | 175.0625 | N/A | 0 | 0 |  |  | 175.0625 | N/A | 0 | 0 |  |  | 175.0625 | N/A | 0 | 0 | 0 | 0 | 0 | 0 | 0 | n/a | Exhibit 1.5A_R North Shore EEPS_Adjustable_Savings_Goal_Template.xlsx, Pipe Insulation Detail Tab
Bus - SB Rebates -PTA | Pre Rinse Sprayer (P) | 1 | 4.2.11 | 5 | 5 | each | 0 | 0 | 0 | 0 | CI-FSE-SPRY-V04-180101 | Exhibit 1.5A_R North Shore EEPS_Adjustable_Savings_Goal_Template.xlsx, Pipe Insulation Detail Tab | 110.5208 | 110.5208 | 110.5208 | 110.5208 | 92% | 92% | 92% | 92% | 0 | 0 | 0 | 0 | 0 |  |  | 110.5208 |  | 0 | 0 |  | 0 | 110.5208 | N/A | 0 | 0 |  |  | 110.5208 | N/A | 0 | 0 |  |  | 110.5208 | N/A | 0 | 0 | 0 | 0 | 0 | 0 | 0 | n/a | Exhibit 1.5A_R North Shore EEPS_Adjustable_Savings_Goal_Template.xlsx, Pipe Insulation Detail Tab
Bus - SB Rebates -PTA | Steam Boiler ≥82% AFUE, >300MBh TE (SB) | 1 | 4.4.10 | 20 | 20 | MBH | 0 | 0 | 0 | 0 | CI-HVC-BOIL-V05-150601 | Exhibit 1.5A_R North Shore EEPS_Adjustable_Savings_Goal_Template.xlsx, Unit Savings Calculations Tab | 0.60266 | 0.60266 | 0.60266 | 0.60266 | 92% | 92% | 92% | 92% | 0 | 0 | 0 | 0 | 0 |  |  | 0.58405 |  | 0 | 0 |  | 0 | 0.58405 | N/A | 0 | 0 |  |  | 0.58405 | N/A | 0 | 0 |  |  | 0.58405 | N/A | 0 | 0 | 0 | 0 | 0 | 0 | 0 | n/a | Exhibit 1.5A_R North Shore EEPS_Adjustable_Savings_Goal_Template.xlsx, Unit Savings Calculations Tab
Bus - SB Rebates -PTA | Steam Traps - Dry Cleaner/Industrial | 1 | 4.4.16 | 6 | 6 | each | 5 | 5 | 5 | 5 | CI-HVC-STRE-V05-180101 | Exhibit 1.5A_R North Shore EEPS_Adjustable_Savings_Goal_Template.xlsx, Unit Savings Calculations Tab | 137.9194 | 137.9194 | 137.9194 | 137.9194 | 92% | 92% | 92% | 92% | 634.4292 | 634.4292 | 634.4292 | 634.4292 | 2537.7169 |  |  | 137.9194 |  | 634.4292 | 0 |  | 0 | 137.9194 | N/A | 634.4292 | 0 |  |  | 137.9194 | N/A | 634.4292 | 0 |  |  | 137.9194 | N/A | 634.4292 | 0 | 634.4292 | 634.4292 | 634.4292 | 634.4292 | 2537.7169 | n/a | Exhibit 1.5A_R North Shore EEPS_Adjustable_Savings_Goal_Template.xlsx, Unit Savings Calculations Tab
Bus - SB Rebates -PTA | Steam Traps - HVAC Repair/Rep - Audit | 1 | 4.4.16 | 6 | 6 | each | 2 | 2 | 2 | 2 | CI-HVC-STRE-V05-180101 | Exhibit 1.5A_R North Shore EEPS_Adjustable_Savings_Goal_Template.xlsx, Unit Savings Calculations Tab | 88.4539 | 88.4539 | 88.4539 | 88.4539 | 92% | 92% | 92% | 92% | 162.7552 | 162.7552 | 162.7552 | 162.7552 | 651.0209 |  |  | 88.4539 |  | 162.7552 | 0 |  | 0 | 88.4539 | N/A | 162.7552 | 0 |  |  | 88.4539 | N/A | 162.7552 | 0 |  |  | 88.4539 | N/A | 162.7552 | 0 | 162.7552 | 162.7552 | 162.7552 | 162.7552 | 651.0209 | n/a | Exhibit 1.5A_R North Shore EEPS_Adjustable_Savings_Goal_Template.xlsx, Unit Savings Calculations Tab
Bus - SB Rebates -PTA | Steam Traps - HVAC Repair/Rep - No Audit | 1 | 4.4.16 | 6 | 6 | each | 2 | 2 | 2 | 2 | CI-HVC-STRE-V05-180101 | Exhibit 1.5A_R North Shore EEPS_Adjustable_Savings_Goal_Template.xlsx, Unit Savings Calculations Tab | 88.4539 | 88.4539 | 88.4539 | 88.4539 | 92% | 92% | 92% | 92% | 162.7552 | 162.7552 | 162.7552 | 162.7552 | 651.0209 |  |  | 88.4539 |  | 162.7552 | 0 |  | 0 | 88.4539 | N/A | 162.7552 | 0 |  |  | 88.4539 | N/A | 162.7552 | 0 |  |  | 88.4539 | N/A | 162.7552 | 0 | 162.7552 | 162.7552 | 162.7552 | 162.7552 | 651.0209 | n/a | Exhibit 1.5A_R North Shore EEPS_Adjustable_Savings_Goal_Template.xlsx, Unit Savings Calculations Tab
Bus - SB Rebates -PTA | Steam Traps - Test | 0 | Custom | 3 | 3 | each | 0 | 0 | 0 | 0 | Custom | Custom | 0 | 0 | 0 | 0 | 92% | 92% | 92% | 92% | 0 | 0 | 0 | 0 | 0 |  |  | 0 |  | 0 | 0 |  | 0 | 0 | N/A | 0 | 0 |  |  | 0 | N/A | 0 | 0 |  |  | 0 | N/A | 0 | 0 | 0 | 0 | 0 | 0 | 0 | n/a | Custom
Bus - SB Rebates -PTA | Thermostat - Programmable | 1 | 4.4.18 | 4 | 4 | each | 0 | 0 | 0 | 0 | CI-HVC-PROG-V02-150601 | Exhibit 1.5A_R North Shore EEPS_Adjustable_Savings_Goal_Template.xlsx, Thermostat Detail Tab | 124.6858 | 124.6858 | 124.6858 | 124.6858 | 92% | 92% | 92% | 92% | 0 | 0 | 0 | 0 | 0 |  |  | 124.6858 |  | 0 | 0 |  | 0 | 124.6858 | N/A | 0 | 0 |  |  | 124.6858 | N/A | 0 | 0 |  |  | 124.6858 | N/A | 0 | 0 | 0 | 0 | 0 | 0 | 0 | n/a | Exhibit 1.5A_R North Shore EEPS_Adjustable_Savings_Goal_Template.xlsx, Thermostat Detail Tab
Bus - SB Rebates -PTA | Water Heater - Storage 88% TE ≥75MBh | 1 | 4.3.1 | 15 | 15 | each | 0 | 0 | 0 | 0 | CI-HW-STWH-V03-180101 | Exhibit 1.5A_R North Shore EEPS_Adjustable_Savings_Goal_Template.xlsx, Unit Savings Calculations Tab | 135.6683 | 135.6683 | 135.6683 | 135.6683 | 92% | 92% | 92% | 92% | 0 | 0 | 0 | 0 | 0 |  |  | 1514.5736 |  | 0 | 0 |  | 0 | 1514.5736 | Updated baseline and ee ratings to UEF | 0 | 0 |  |  | 1514.5736 | Updated baseline and ee ratings to UEF | 0 | 0 |  |  | 1514.5736 | Updated baseline and ee ratings to UEF | 0 | 0 | 0 | 0 | 0 | 0 | 0 | n/a | Exhibit 1.5A_R North Shore EEPS_Adjustable_Savings_Goal_Template.xlsx, Unit Savings Calculations Tab
Bus - SB Rebates -PTA | Water Heater 88% TE - Laundromat | 0 | Custom | 15 | 15 | MBH | 0 | 0 | 0 | 0 | Custom | Exhibit 1.5A_R North Shore EEPS_Adjustable_Savings_Goal_Template.xlsx, Laundromat Broiler Tab | 1.0567 | 1.0567 | 1.0567 | 1.0567 | 92% | 92% | 92% | 92% | 0 | 0 | 0 | 0 | 0 |  |  | 1.0567 |  | 0 | 0 |  | 0 | 1.0567 | N/A | 0 | 0 |  |  | 1.0567 | N/A | 0 | 0 |  |  | 1.0567 | N/A | 0 | 0 | 0 | 0 | 0 | 0 | 0 | n/a | Exhibit 1.5A_R North Shore EEPS_Adjustable_Savings_Goal_Template.xlsx, Laundromat Broiler Tab
Bus - SB Rebates -PTA | Water Heater 95% TE - Laundromat | 0 | Custom | 15 | 15 | MBH | 0 | 0 | 0 | 0 | Custom | Exhibit 1.5A_R North Shore EEPS_Adjustable_Savings_Goal_Template.xlsx, Laundromat Broiler Tab | 1.8353 | 1.8353 | 1.8353 | 1.8353 | 92% | 92% | 92% | 92% | 0 | 0 | 0 | 0 | 0 |  |  | 1.8353 |  | 0 | 0 |  | 0 | 1.8353 | N/A | 0 | 0 |  |  | 1.8353 | N/A | 0 | 0 |  |  | 1.8353 | N/A | 0 | 0 | 0 | 0 | 0 | 0 | 0 | n/a | Exhibit 1.5A_R North Shore EEPS_Adjustable_Savings_Goal_Template.xlsx, Laundromat Broiler Tab
Bus - CI Rebates | Boiler ≥88% AFUE, <300MBh | 1 | 4.4.10 | 20 | 20 | MBH | 600 | 600 | 600 | 600 | CI-HVC-BOIL-V05-150601 | Exhibit 1.5A_R North Shore EEPS_Adjustable_Savings_Goal_Template.xlsx, Unit Savings Calculations Tab | 1.1261 | 1.1261 | 1.1261 | 1.1261 | 79% | 79% | 79% | 79% | 533.7702 | 533.7702 | 533.7702 | 533.7702 | 2135.081 |  |  | 1.1261 |  | 533.7702 | 0 |  | 0 | 1.1261 | N/A | 533.7702 | 0 |  |  | 1.1261 | N/A | 533.7702 | 0 |  |  | 1.1261 | N/A | 533.7702 | 0 | 533.7702 | 533.7702 | 533.7702 | 533.7702 | 2135.081 | n/a | Exhibit 1.5A_R North Shore EEPS_Adjustable_Savings_Goal_Template.xlsx, Unit Savings Calculations Tab
Bus - CI Rebates | Boiler ≥88% AFUE, ≥300MBh TE | 1 | 4.4.10 | 20 | 20 | MBH | 2000 | 2000 | 2000 | 2000 | CI-HVC-BOIL-V05-150601 | Exhibit 1.5A_R North Shore EEPS_Adjustable_Savings_Goal_Template.xlsx, Unit Savings Calculations Tab | 1.539 | 1.539 | 1.539 | 1.539 | 79% | 79% | 79% | 79% | 2431.62 | 2431.62 | 2431.62 | 2431.62 | 9726.48 |  |  | 1.539 |  | 2431.62 | 0 |  | 0 | 1.539 | N/A | 2431.62 | 0 |  |  | 1.539 | N/A | 2431.62 | 0 |  |  | 1.539 | N/A | 2431.62 | 0 | 2431.62 | 2431.62 | 2431.62 | 2431.62 | 9726.48 | n/a | Exhibit 1.5A_R North Shore EEPS_Adjustable_Savings_Goal_Template.xlsx, Unit Savings Calculations Tab
Bus - CI Rebates | Boiler Reset Controls | 1 | 4.4.4 | 20 | 20 | each | 2400 | 2400 | 2400 | 2400 | CI-HVC-BLRC-V03-150601 | Exhibit 1.5A_R North Shore EEPS_Adjustable_Savings_Goal_Template.xlsx, Unit Savings Calculations Tab | 1.2312 | 1.2312 | 1.2312 | 1.2312 | 79% | 79% | 79% | 79% | 2334.3552 | 2334.3552 | 2334.3552 | 2334.3552 | 9337.4208 |  |  | 1.2312 |  | 2334.3552 | 0 |  | 0 | 1.2312 | N/A | 2334.3552 | 0 |  |  | 1.2312 | N/A | 2334.3552 | 0 |  |  | 1.2312 | N/A | 2334.3552 | 0 | 2334.3552 | 2334.3552 | 2334.3552 | 2334.3552 | 9337.4208 | n/a | Exhibit 1.5A_R North Shore EEPS_Adjustable_Savings_Goal_Template.xlsx, Unit Savings Calculations Tab
Bus - CI Rebates | Boiler Tune Up - Process | 1 | 4.4.3 | 3 | 3 | MBH | 45000 | 45000 | 45000 | 45000 | CI-HVC-PBTU-V05-160601 | Exhibit 1.5A_R North Shore EEPS_Adjustable_Savings_Goal_Template.xlsx, Unit Savings Calculations Tab | 0.83824 | 0.83824 | 0.83824 | 0.83824 | 79% | 79% | 79% | 79% | 29799.2569 | 29799.2569 | 29799.2569 | 29799.2569 | 119197.0276 |  |  | 0.83824 |  | 29799.2569 | 0 |  | 0 | 0.83824 | N/A | 29799.2569 | 0 |  |  | 0.83824 | N/A | 29799.2569 | 0 |  |  | 0.83824 | N/A | 29799.2569 | 0 | 29799.2569 | 29799.2569 | 29799.2569 | 29799.2569 | 119197.0276 | n/a | Exhibit 1.5A_R North Shore EEPS_Adjustable_Savings_Goal_Template.xlsx, Unit Savings Calculations Tab
Bus - CI Rebates | Boiler Tune Up - Space Heating | 1 | 4.4.2 | 3 | 3 | MBH | 5000 | 5000 | 5000 | 5000 | CI-HVC-BLRT-V06-160601 | Exhibit 1.5A_R North Shore EEPS_Adjustable_Savings_Goal_Template.xlsx, Unit Savings Calculations Tab | 0.35943 | 0.35943 | 0.35943 | 0.35943 | 79% | 79% | 79% | 79% | 1419.7514 | 1419.7514 | 1419.7514 | 1419.7514 | 5679.0055 |  |  | 0.35943 |  | 1419.7514 | 0 |  | 0 | 0.35943 | N/A | 1419.7514 | 0 |  |  | 0.35943 | N/A | 1419.7514 | 0 |  |  | 0.35943 | N/A | 1419.7514 | 0 | 1419.7514 | 1419.7514 | 1419.7514 | 1419.7514 | 5679.0055 | n/a | Exhibit 1.5A_R North Shore EEPS_Adjustable_Savings_Goal_Template.xlsx, Unit Savings Calculations Tab
Bus - CI Rebates | Condensing Unit Heater | 1 | 4.4.5 | 12 | 12 | MBH | 0 | 0 | 0 | 0 | CI-HVC-CUHT-V01-120601 | Exhibit 1.5A_R North Shore EEPS_Adjustable_Savings_Goal_Template.xlsx, Unit Savings Calculations Tab | 1.7733 | 1.7733 | 1.7733 | 1.7733 | 79% | 79% | 79% | 79% | 0 | 0 | 0 | 0 | 0 |  |  | 1.7733 |  | 0 | 0 |  | 0 | 1.7733 | N/A | 0 | 0 |  |  | 1.7733 | N/A | 0 | 0 |  |  | 1.7733 | N/A | 0 | 0 | 0 | 0 | 0 | 0 | 0 | n/a | Exhibit 1.5A_R North Shore EEPS_Adjustable_Savings_Goal_Template.xlsx, Unit Savings Calculations Tab
Bus - CI Rebates | DCV - Kitchen | 1 | 4.2.16 | 15 | 15 | each | 5 | 5 | 5 | 5 | CI-FSE-VENT-V03-160601 | Exhibit 1.5A_R North Shore EEPS_Adjustable_Savings_Goal_Template.xlsx, Unit Savings Calculations Tab | 5998.5 | 5998.5 | 5998.5 | 5998.5 | 79% | 79% | 79% | 79% | 23694.075 | 23694.075 | 23694.075 | 23694.075 | 94776.3 |  |  | 5998.5 |  | 23694.075 | 0 |  | 0 | 5998.5 | N/A | 23694.075 | 0 |  |  | 5998.5 | N/A | 23694.075 | 0 |  |  | 5998.5 | N/A | 23694.075 | 0 | 23694.075 | 23694.075 | 23694.075 | 23694.075 | 94776.3 | n/a | Exhibit 1.5A_R North Shore EEPS_Adjustable_Savings_Goal_Template.xlsx, Unit Savings Calculations Tab
Bus - CI Rebates | Direct Fired Heaters | 0 | Custom | 20 | 20 | MBH | 0 | 0 | 0 | 0 | Custom | Custom | 2.3085 | 2.3085 | 2.3085 | 2.3085 | 79% | 79% | 79% | 79% | 0 | 0 | 0 | 0 | 0 |  |  | 2.3085 |  | 0 | 0 |  | 0 | 2.3085 | N/A | 0 | 0 |  |  | 2.3085 | N/A | 0 | 0 |  |  | 2.3085 | N/A | 0 | 0 | 0 | 0 | 0 | 0 | 0 | n/a | Custom
Bus - CI Rebates | High Speed Washer - Hotel/Motel/Hospital | 1 | 4.8.5 | 7 | 7 | lb-capacity | 500 | 500 | 500 | 500 | CI-MSC-HSCW-V01-180101 | Exhibit 1.5A_R North Shore EEPS_Adjustable_Savings_Goal_Template.xlsx, Unit Savings Calculations Tab | 11.2432 | 11.2432 | 11.2432 | 11.2432 | 79% | 79% | 79% | 79% | 4441.0766 | 4441.0766 | 4441.0766 | 4441.0766 | 17764.3066 |  |  | 11.2432 |  | 4441.0766 | 0 |  | 0 | 11.2432 | N/A | 4441.0766 | 0 |  |  | 11.2432 | N/A | 4441.0766 | 0 |  |  | 11.2432 | N/A | 4441.0766 | 0 | 4441.0766 | 4441.0766 | 4441.0766 | 4441.0766 | 17764.3066 | n/a | Exhibit 1.5A_R North Shore EEPS_Adjustable_Savings_Goal_Template.xlsx, Unit Savings Calculations Tab
Bus - CI Rebates | Infrared Heater | 1 | 4.4.12 | 12 | 12 | MBH | 0 | 0 | 0 | 0 | CI-HVC-IRHT-V01-120601 | Exhibit 1.5A_R North Shore EEPS_Adjustable_Savings_Goal_Template.xlsx, Unit Savings Calculations Tab | 3.0067 | 3.0067 | 3.0067 | 3.0067 | 79% | 79% | 79% | 79% | 0 | 0 | 0 | 0 | 0 |  |  | 3.0067 |  | 0 | 0 |  | 0 | 3.0067 | N/A | 0 | 0 |  |  | 3.0067 | N/A | 0 | 0 |  |  | 3.0067 | N/A | 0 | 0 | 0 | 0 | 0 | 0 | 0 | n/a | Exhibit 1.5A_R North Shore EEPS_Adjustable_Savings_Goal_Template.xlsx, Unit Savings Calculations Tab
Bus - CI Rebates | Modulating Commercial Gas Clothes Dryer | 1 | 4.8.4 | 14 | 14 | each | 0 | 0 | 0 | 0 | CI-MSC-MODD-V01-160601 | Exhibit 1.5A_R North Shore EEPS_Adjustable_Savings_Goal_Template.xlsx, Unit Savings Calculations Tab | 266.94 | 266.94 | 266.94 | 266.94 | 79% | 79% | 79% | 79% | 0 | 0 | 0 | 0 | 0 |  |  | 266.94 |  | 0 | 0 |  | 0 | 266.94 | N/A | 0 | 0 |  |  | 266.94 | N/A | 0 | 0 |  |  | 266.94 | N/A | 0 | 0 | 0 | 0 | 0 | 0 | 0 | n/a | Exhibit 1.5A_R North Shore EEPS_Adjustable_Savings_Goal_Template.xlsx, Unit Savings Calculations Tab
Bus - CI Rebates | Ozone Laundry | 1 | 4.3.6 | 10 | 10 | lb-capacity | 0 | 0 | 0 | 0 | CI-HW-OZLD-VO1-140601 | Exhibit 1.5A_R North Shore EEPS_Adjustable_Savings_Goal_Template.xlsx, Unit Savings Calculations Tab | 30.7227 | 30.7227 | 30.7227 | 30.7227 | 79% | 79% | 79% | 79% | 0 | 0 | 0 | 0 | 0 |  |  | 30.7227 |  | 0 | 0 |  | 0 | 30.7227 | N/A | 0 | 0 |  |  | 30.7227 | N/A | 0 | 0 |  |  | 30.7227 | N/A | 0 | 0 | 0 | 0 | 0 | 0 | 0 | n/a | Exhibit 1.5A_R North Shore EEPS_Adjustable_Savings_Goal_Template.xlsx, Unit Savings Calculations Tab
Bus - CI Rebates | Pipe Insulation - HW Small 1" to 2" | 1 | 4.4.14 | 15 | 15 | ft | 2625 | 2625 | 2625 | 2625 | CI-HVC-PINS-V04-160601 | Exhibit 1.5A_R North Shore EEPS_Adjustable_Savings_Goal_Template.xlsx, Pipe Insulation Detail Tab | 2.6588 | 2.6588 | 2.6588 | 2.6588 | 79% | 79% | 79% | 79% | 5513.7157 | 5513.7157 | 5513.7157 | 5513.7157 | 22054.8629 |  |  | 2.6588 |  | 5513.7157 | 0 |  | 0 | 2.6588 | N/A | 5513.7157 | 0 |  |  | 2.6588 | N/A | 5513.7157 | 0 |  |  | 2.6588 | N/A | 5513.7157 | 0 | 5513.7157 | 5513.7157 | 5513.7157 | 5513.7157 | 22054.8629 | n/a | Exhibit 1.5A_R North Shore EEPS_Adjustable_Savings_Goal_Template.xlsx, Pipe Insulation Detail Tab
Bus - CI Rebates | Pipe Insulation - HW Medium 2.1" to 4" | 1 | 4.4.14 | 15 | 15 | ft | 2625 | 2625 | 2625 | 2625 | CI-HVC-PINS-V04-160601 | Exhibit 1.5A_R North Shore EEPS_Adjustable_Savings_Goal_Template.xlsx, Pipe Insulation Detail Tab | 5.2492 | 5.2492 | 5.2492 | 5.2492 | 79% | 79% | 79% | 79% | 10885.535 | 10885.535 | 10885.535 | 10885.535 | 43542.1401 |  |  | 5.2492 |  | 10885.535 | 0 |  | 0 | 5.2492 | N/A | 10885.535 | 0 |  |  | 5.2492 | N/A | 10885.535 | 0 |  |  | 5.2492 | N/A | 10885.535 | 0 | 10885.535 | 10885.535 | 10885.535 | 10885.535 | 43542.1401 | n/a | Exhibit 1.5A_R North Shore EEPS_Adjustable_Savings_Goal_Template.xlsx, Pipe Insulation Detail Tab
Bus - CI Rebates | Pipe Insulation - HW Large >4" | 1 | 4.4.14 | 15 | 15 | ft | 900 | 900 | 900 | 900 | CI-HVC-PINS-V04-160601 | Exhibit 1.5A_R North Shore EEPS_Adjustable_Savings_Goal_Template.xlsx, Pipe Insulation Detail Tab | 9.0408 | 9.0408 | 9.0408 | 9.0408 | 79% | 79% | 79% | 79% | 6427.9813 | 6427.9813 | 6427.9813 | 6427.9813 | 25711.9252 |  |  | 9.0408 |  | 6427.9813 | 0 |  | 0 | 9.0408 | N/A | 6427.9813 | 0 |  |  | 9.0408 | N/A | 6427.9813 | 0 |  |  | 9.0408 | N/A | 6427.9813 | 0 | 6427.9813 | 6427.9813 | 6427.9813 | 6427.9813 | 25711.9252 | n/a | Exhibit 1.5A_R North Shore EEPS_Adjustable_Savings_Goal_Template.xlsx, Pipe Insulation Detail Tab
Bus - CI Rebates | Pipe Insulation - Steam - Small 1" to 2" | 1 | 4.4.14 | 15 | 15 | ft | 0 | 0 | 0 | 0 | CI-HVC-PINS-V04-160601 | Exhibit 1.5A_R North Shore EEPS_Adjustable_Savings_Goal_Template.xlsx, Pipe Insulation Detail Tab | 3.1855 | 3.1855 | 3.1855 | 3.1855 | 79% | 79% | 79% | 79% | 0 | 0 | 0 | 0 | 0 |  |  | 3.1855 |  | 0 | 0 |  | 0 | 3.1855 | N/A | 0 | 0 |  |  | 3.1855 | N/A | 0 | 0 |  |  | 3.1855 | N/A | 0 | 0 | 0 | 0 | 0 | 0 | 0 | n/a | Exhibit 1.5A_R North Shore EEPS_Adjustable_Savings_Goal_Template.xlsx, Pipe Insulation Detail Tab
Bus - CI Rebates | Pipe Insulation - Steam - Med 2.1" to 5" | 1 | 4.4.14 | 15 | 15 | ft | 2625 | 2625 | 2625 | 2625 | CI-HVC-PINS-V04-160601 | Exhibit 1.5A_R North Shore EEPS_Adjustable_Savings_Goal_Template.xlsx, Pipe Insulation Detail Tab | 13.1481 | 13.1481 | 13.1481 | 13.1481 | 79% | 79% | 79% | 79% | 27265.9279 | 27265.9279 | 27265.9279 | 27265.9279 | 109063.7117 |  |  | 13.1481 |  | 27265.9279 | 0 |  | 0 | 13.1481 | N/A | 27265.9279 | 0 |  |  | 13.1481 | N/A | 27265.9279 | 0 |  |  | 13.1481 | N/A | 27265.9279 | 0 | 27265.9279 | 27265.9279 | 27265.9279 | 27265.9279 | 109063.7117 | n/a | Exhibit 1.5A_R North Shore EEPS_Adjustable_Savings_Goal_Template.xlsx, Pipe Insulation Detail Tab
Bus - CI Rebates | Pipe Insulation - Steam - Large 5.1" to 8" | 1 | 4.4.14 | 15 | 15 | ft | 300 | 300 | 300 | 300 | CI-HVC-PINS-V04-160601 | Exhibit 1.5A_R North Shore EEPS_Adjustable_Savings_Goal_Template.xlsx, Pipe Insulation Detail Tab | 24.2556 | 24.2556 | 24.2556 | 24.2556 | 79% | 79% | 79% | 79% | 5748.5849 | 5748.5849 | 5748.5849 | 5748.5849 | 22994.3395 |  |  | 24.2556 |  | 5748.5849 | 0 |  | 0 | 24.2556 | N/A | 5748.5849 | 0 |  |  | 24.2556 | N/A | 5748.5849 | 0 |  |  | 24.2556 | N/A | 5748.5849 | 0 | 5748.5849 | 5748.5849 | 5748.5849 | 5748.5849 | 22994.3395 | n/a | Exhibit 1.5A_R North Shore EEPS_Adjustable_Savings_Goal_Template.xlsx, Pipe Insulation Detail Tab
Bus - CI Rebates | Pipe Insulation - Steam - X-Large >8" | 1 | 4.4.14 | 15 | 15 | ft | 0 | 0 | 0 | 0 | CI-HVC-PINS-V04-160601 | Exhibit 1.5A_R North Shore EEPS_Adjustable_Savings_Goal_Template.xlsx, Pipe Insulation Detail Tab | 35.9848 | 35.9848 | 35.9848 | 35.9848 | 79% | 79% | 79% | 79% | 0 | 0 | 0 | 0 | 0 |  |  | 35.9848 |  | 0 | 0 |  | 0 | 35.9848 | N/A | 0 | 0 |  |  | 35.9848 | N/A | 0 | 0 |  |  | 35.9848 | N/A | 0 | 0 | 0 | 0 | 0 | 0 | 0 | n/a | Exhibit 1.5A_R North Shore EEPS_Adjustable_Savings_Goal_Template.xlsx, Pipe Insulation Detail Tab
Bus - CI Rebates | Pipe Insulation - Steam Med Fitting | 1 | 4.4.14 | 15 | 15 | each | 0 | 0 | 0 | 0 | CI-HVC-PINS-V04-160601 | Exhibit 1.5A_R North Shore EEPS_Adjustable_Savings_Goal_Template.xlsx, Pipe Insulation Detail Tab | 12.5152 | 12.5152 | 12.5152 | 12.5152 | 79% | 79% | 79% | 79% | 0 | 0 | 0 | 0 | 0 |  |  | 12.5152 |  | 0 | 0 |  | 0 | 12.5152 | N/A | 0 | 0 |  |  | 12.5152 | N/A | 0 | 0 |  |  | 12.5152 | N/A | 0 | 0 | 0 | 0 | 0 | 0 | 0 | n/a | Exhibit 1.5A_R North Shore EEPS_Adjustable_Savings_Goal_Template.xlsx, Pipe Insulation Detail Tab
Bus - CI Rebates | Pipe Insulation - Steam Large Fitting | 1 | 4.4.14 | 15 | 15 | each | 35 | 35 | 35 | 35 | CI-HVC-PINS-V04-160601 | Exhibit 1.5A_R North Shore EEPS_Adjustable_Savings_Goal_Template.xlsx, Pipe Insulation Detail Tab | 51.2495 | 51.2495 | 51.2495 | 51.2495 | 79% | 79% | 79% | 79% | 1417.0491 | 1417.0491 | 1417.0491 | 1417.0491 | 5668.1964 |  |  | 51.2495 |  | 1417.0491 | 0 |  | 0 | 51.2495 | N/A | 1417.0491 | 0 |  |  | 51.2495 | N/A | 1417.0491 | 0 |  |  | 51.2495 | N/A | 1417.0491 | 0 | 1417.0491 | 1417.0491 | 1417.0491 | 1417.0491 | 5668.1964 | n/a | Exhibit 1.5A_R North Shore EEPS_Adjustable_Savings_Goal_Template.xlsx, Pipe Insulation Detail Tab
Bus - CI Rebates | Pipe Insulation - Steam X-Large Fitting | 1 | 4.4.14 | 15 | 15 | each | 0 | 0 | 0 | 0 | CI-HVC-PINS-V04-160601 | Exhibit 1.5A_R North Shore EEPS_Adjustable_Savings_Goal_Template.xlsx, Pipe Insulation Detail Tab | 99.1381 | 99.1381 | 99.1381 | 99.1381 | 79% | 79% | 79% | 79% | 0 | 0 | 0 | 0 | 0 |  |  | 99.1381 |  | 0 | 0 |  | 0 | 99.1381 | N/A | 0 | 0 |  |  | 99.1381 | N/A | 0 | 0 |  |  | 99.1381 | N/A | 0 | 0 | 0 | 0 | 0 | 0 | 0 | n/a | Exhibit 1.5A_R North Shore EEPS_Adjustable_Savings_Goal_Template.xlsx, Pipe Insulation Detail Tab
Bus - CI Rebates | Pipe Insulation - Steam Med Valve | 1 | 4.4.14 | 15 | 15 | each | 0 | 0 | 0 | 0 | CI-HVC-PINS-V04-160601 | Exhibit 1.5A_R North Shore EEPS_Adjustable_Savings_Goal_Template.xlsx, Pipe Insulation Detail Tab | 37.4234 | 37.4234 | 37.4234 | 37.4234 | 79% | 79% | 79% | 79% | 0 | 0 | 0 | 0 | 0 |  |  | 37.4234 |  | 0 | 0 |  | 0 | 37.4234 | N/A | 0 | 0 |  |  | 37.4234 | N/A | 0 | 0 |  |  | 37.4234 | N/A | 0 | 0 | 0 | 0 | 0 | 0 | 0 | n/a | Exhibit 1.5A_R North Shore EEPS_Adjustable_Savings_Goal_Template.xlsx, Pipe Insulation Detail Tab
Bus - CI Rebates | Pipe Insulation - Steam Large Valve | 1 | 4.4.14 | 15 | 15 | each | 12 | 12 | 12 | 12 | CI-HVC-PINS-V04-160601 | Exhibit 1.5A_R North Shore EEPS_Adjustable_Savings_Goal_Template.xlsx, Pipe Insulation Detail Tab | 107.5261 | 107.5261 | 107.5261 | 107.5261 | 79% | 79% | 79% | 79% | 1019.3472 | 1019.3472 | 1019.3472 | 1019.3472 | 4077.3887 |  |  | 107.5261 |  | 1019.3472 | 0 |  | 0 | 107.5261 | N/A | 1019.3472 | 0 |  |  | 107.5261 | N/A | 1019.3472 | 0 |  |  | 107.5261 | N/A | 1019.3472 | 0 | 1019.3472 | 1019.3472 | 1019.3472 | 1019.3472 | 4077.3887 | n/a | Exhibit 1.5A_R North Shore EEPS_Adjustable_Savings_Goal_Template.xlsx, Pipe Insulation Detail Tab
Bus - CI Rebates | Pipe Insulation - Steam X-Large Valve | 1 | 4.4.14 | 15 | 15 | each | 0 | 0 | 0 | 0 | CI-HVC-PINS-V04-160601 | Exhibit 1.5A_R North Shore EEPS_Adjustable_Savings_Goal_Template.xlsx, Pipe Insulation Detail Tab | 175.0625 | 175.0625 | 175.0625 | 175.0625 | 79% | 79% | 79% | 79% | 0 | 0 | 0 | 0 | 0 |  |  | 175.0625 |  | 0 | 0 |  | 0 | 175.0625 | N/A | 0 | 0 |  |  | 175.0625 | N/A | 0 | 0 |  |  | 175.0625 | N/A | 0 | 0 | 0 | 0 | 0 | 0 | 0 | n/a | Exhibit 1.5A_R North Shore EEPS_Adjustable_Savings_Goal_Template.xlsx, Pipe Insulation Detail Tab
Bus - CI Rebates | Pre Rinse Sprayer | 1 | 4.2.11 | 5 | 5 | each | 0 | 0 | 0 | 0 | CI-FSE-SPRY-V04-180101 | Exhibit 1.5A_R North Shore EEPS_Adjustable_Savings_Goal_Template.xlsx, Unit Savings Calculations Tab | 221.0415 | 221.0415 | 221.0415 | 221.0415 | 79% | 79% | 79% | 79% | 0 | 0 | 0 | 0 | 0 |  |  | 221.0415 |  | 0 | 0 |  | 0 | 221.0415 | N/A | 0 | 0 |  |  | 221.0415 | N/A | 0 | 0 |  |  | 221.0415 | N/A | 0 | 0 | 0 | 0 | 0 | 0 | 0 | n/a | Exhibit 1.5A_R North Shore EEPS_Adjustable_Savings_Goal_Template.xlsx, Unit Savings Calculations Tab
Bus - CI Rebates | Steam Boiler ≥82% AFUE, >300MBh TE | 1 | 4.4.10 | 20 | 20 | MBH | 2500 | 2500 | 2500 | 2500 | CI-HVC-BOIL-V05-150601 | Exhibit 1.5A_R North Shore EEPS_Adjustable_Savings_Goal_Template.xlsx, Unit Savings Calculations Tab | 0.58443 | 0.58443 | 0.58443 | 0.58443 | 79% | 79% | 79% | 79% | 1154.25 | 1154.25 | 1154.25 | 1154.25 | 4617 |  |  | 0.58443 |  | 1154.25 | 0 |  | 0 | 0.58443 | N/A | 1154.25 | 0 |  |  | 0.58443 | N/A | 1154.25 | 0 |  |  | 0.58443 | N/A | 1154.25 | 0 | 1154.25 | 1154.25 | 1154.25 | 1154.25 | 4617 | n/a | Exhibit 1.5A_R North Shore EEPS_Adjustable_Savings_Goal_Template.xlsx, Unit Savings Calculations Tab
Bus - CI Rebates | Steam Traps - Dry Cleaner/Industrial | 1 | 4.4.16 | 6 | 6 | each | 75 | 75 | 75 | 75 | CI-HVC-STRE-V05-180101 | Exhibit 1.5A_R North Shore EEPS_Adjustable_Savings_Goal_Template.xlsx, Unit Savings Calculations Tab | 137.9194 | 137.9194 | 137.9194 | 137.9194 | 79% | 79% | 79% | 79% | 8171.7242 | 8171.7242 | 8171.7242 | 8171.7242 | 32686.8968 |  |  | 137.9194 |  | 8171.7242 | 0 |  | 0 | 137.9194 | N/A | 8171.7242 | 0 |  |  | 137.9194 | N/A | 8171.7242 | 0 |  |  | 137.9194 | N/A | 8171.7242 | 0 | 8171.7242 | 8171.7242 | 8171.7242 | 8171.7242 | 32686.8968 | n/a | Exhibit 1.5A_R North Shore EEPS_Adjustable_Savings_Goal_Template.xlsx, Unit Savings Calculations Tab
Bus - CI Rebates | Steam Traps - HVAC Repair/Rep - Audit | 1 | 4.4.16 | 6 | 6 | each | 75 | 75 | 75 | 75 | CI-HVC-STRE-V05-180101 | Exhibit 1.5A_R North Shore EEPS_Adjustable_Savings_Goal_Template.xlsx, Unit Savings Calculations Tab | 88.4539 | 88.4539 | 88.4539 | 88.4539 | 79% | 79% | 79% | 79% | 5240.895 | 5240.895 | 5240.895 | 5240.895 | 20963.58 |  |  | 88.4539 |  | 5240.895 | 0 |  | 0 | 88.4539 | N/A | 5240.895 | 0 |  |  | 88.4539 | N/A | 5240.895 | 0 |  |  | 88.4539 | N/A | 5240.895 | 0 | 5240.895 | 5240.895 | 5240.895 | 5240.895 | 20963.58 | n/a | Exhibit 1.5A_R North Shore EEPS_Adjustable_Savings_Goal_Template.xlsx, Unit Savings Calculations Tab
Bus - CI Rebates | Steam Traps - HVAC Repair/Rep - No Audit | 1 | 4.4.16 | 6 | 6 | each | 35 | 35 | 35 | 35 | CI-HVC-STRE-V05-180101 | Exhibit 1.5A_R North Shore EEPS_Adjustable_Savings_Goal_Template.xlsx, Unit Savings Calculations Tab | 88.4539 | 88.4539 | 88.4539 | 88.4539 | 79% | 79% | 79% | 79% | 2445.751 | 2445.751 | 2445.751 | 2445.751 | 9783.004 |  |  | 88.4539 |  | 2445.751 | 0 |  | 0 | 88.4539 | N/A | 2445.751 | 0 |  |  | 88.4539 | N/A | 2445.751 | 0 |  |  | 88.4539 | N/A | 2445.751 | 0 | 2445.751 | 2445.751 | 2445.751 | 2445.751 | 9783.004 | n/a | Exhibit 1.5A_R North Shore EEPS_Adjustable_Savings_Goal_Template.xlsx, Unit Savings Calculations Tab
Bus - CI Rebates | Steam Traps - Test | 0 | Custom | 3 | 3 | each | 35 | 35 | 35 | 35 | Custom | Custom | 0 | 0 | 0 | 0 | 79% | 79% | 79% | 79% | 0 | 0 | 0 | 0 | 0 |  |  | 0 |  | 0 | 0 |  | 0 | 0 | N/A | 0 | 0 |  |  | 0 | N/A | 0 | 0 |  |  | 0 | N/A | 0 | 0 | 0 | 0 | 0 | 0 | 0 | n/a | Custom
Bus - CI Rebates | Thermostat - Programmable | 1 | 4.4.18 | 4 | 4 | each | 150 | 150 | 150 | 150 | CI-HVC-PROG-V02-150601 | Exhibit 1.5A_R North Shore EEPS_Adjustable_Savings_Goal_Template.xlsx, Thermostat Detail Tab | 124.6858 | 124.6858 | 124.6858 | 124.6858 | 79% | 79% | 79% | 79% | 14775.2724 | 14775.2724 | 14775.2724 | 14775.2724 | 59101.0897 |  |  | 124.6858 |  | 14775.2724 | 0 |  | 0 | 124.6858 | N/A | 14775.2724 | 0 |  |  | 124.6858 | N/A | 14775.2724 | 0 |  |  | 124.6858 | N/A | 14775.2724 | 0 | 14775.2724 | 14775.2724 | 14775.2724 | 14775.2724 | 59101.0897 | n/a | Exhibit 1.5A_R North Shore EEPS_Adjustable_Savings_Goal_Template.xlsx, Thermostat Detail Tab
Bus - CI Rebates | Water Heater - Storage 88% TE ≥75MBh | 1 | 4.3.1 | 15 | 15 | each | 0 | 0 | 0 | 0 | CI-HW-STWH-V03-180101 | Exhibit 1.5A_R North Shore EEPS_Adjustable_Savings_Goal_Template.xlsx, Unit Savings Calculations Tab | 135.6683 | 135.6683 | 135.6683 | 135.6683 | 79% | 79% | 79% | 79% | 0 | 0 | 0 | 0 | 0 |  |  | 1514.5736 |  | 0 | 0 |  | 0 | 1514.5736 | Updated baseline and ee ratings to UEF | 0 | 0 |  |  | 1514.5736 | Updated baseline and ee ratings to UEF | 0 | 0 |  |  | 1514.5736 | Updated baseline and ee ratings to UEF | 0 | 0 | 0 | 0 | 0 | 0 | 0 | n/a | Exhibit 1.5A_R North Shore EEPS_Adjustable_Savings_Goal_Template.xlsx, Unit Savings Calculations Tab
Bus - CI Rebates | Double Rack Oven | 1 | 4.2.18 | 12 | 12 | each | 0 | 0 | 0 | 0 | CI-FSE-RKOV-VO2-180101 | Exhibit 1.5A_R North Shore EEPS_Adjustable_Savings_Goal_Template.xlsx, Unit Savings Calculations Tab | 1930 | 1930 | 1930 | 1930 | 79% | 79% | 79% | 79% | 0 | 0 | 0 | 0 | 0 |  |  | 1930 |  | 0 | 0 |  | 0 | 1930 | N/A | 0 | 0 |  |  | 1930 | N/A | 0 | 0 |  |  | 1930 | N/A | 0 | 0 | 0 | 0 | 0 | 0 | 0 | n/a | Exhibit 1.5A_R North Shore EEPS_Adjustable_Savings_Goal_Template.xlsx, Unit Savings Calculations Tab
Bus - CI Rebates | Energy Star Convection Oven | 1 | 4.2.5 | 12 | 12 | each | 5 | 5 | 5 | 5 | CI-FSE-ESCV-V02-180101 | Exhibit 1.5A_R North Shore EEPS_Adjustable_Savings_Goal_Template.xlsx, Unit Savings Calculations Tab | 352.1445 | 352.1445 | 352.1445 | 352.1445 | 79% | 79% | 79% | 79% | 1390.9706 | 1390.9706 | 1390.9706 | 1390.9706 | 5563.8823 |  |  | 352.1445 |  | 1390.9706 | 0 |  | 0 | 352.1445 | N/A | 1390.9706 | 0 |  |  | 352.1445 | N/A | 1390.9706 | 0 |  |  | 352.1445 | N/A | 1390.9706 | 0 | 1390.9706 | 1390.9706 | 1390.9706 | 1390.9706 | 5563.8823 | n/a | Exhibit 1.5A_R North Shore EEPS_Adjustable_Savings_Goal_Template.xlsx, Unit Savings Calculations Tab
Bus - CI Rebates | Energy Star Conveyer Oven | 1 | 4.2.4 | 17 | 17 | each | 0 | 0 | 0 | 0 | CI-FSE-CVOV-V02-180101 | Exhibit 1.5A_R North Shore EEPS_Adjustable_Savings_Goal_Template.xlsx, Unit Savings Calculations Tab | 884 | 884 | 884 | 884 | 79% | 79% | 79% | 79% | 0 | 0 | 0 | 0 | 0 |  |  | 884 |  | 0 | 0 |  | 0 | 884 | N/A | 0 | 0 |  |  | 884 | N/A | 0 | 0 |  |  | 884 | N/A | 0 | 0 | 0 | 0 | 0 | 0 | 0 | n/a | Exhibit 1.5A_R North Shore EEPS_Adjustable_Savings_Goal_Template.xlsx, Unit Savings Calculations Tab
Bus - CI Rebates | Energy Star Fryer | 1 | 4.2.7 | 15 | 12 | each | 0 | 0 | 0 | 0 | CI-FSE-ESFR-V01-120601 | Exhibit 1.5A_R North Shore EEPS_Adjustable_Savings_Goal_Template.xlsx, Unit Savings Calculations Tab | 505.373 | 505.373 | 505.373 | 505.373 | 79% | 79% | 79% | 79% | 0 | 0 | 0 | 0 | 0 |  |  | 505.373 |  | 0 | 0 |  | 0 | 505.373 | N/A | 0 | 0 |  |  | 505.373 | N/A | 0 | 0 |  |  | 505.373 | N/A | 0 | 0 | 0 | 0 | 0 | 0 | 0 | n/a | Exhibit 1.5A_R North Shore EEPS_Adjustable_Savings_Goal_Template.xlsx, Unit Savings Calculations Tab
Bus - CI Rebates | Energy Star Steamer - 3 Pans | 1 | 4.2.3 | 12 | 12 | each | 0 | 0 | 0 | 0 | CI-FSE-STMC-V04-160601 | Exhibit 1.5A_R North Shore EEPS_Adjustable_Savings_Goal_Template.xlsx, Food Equipment Tab | 752.0123 | 752.0123 | 752.0123 | 752.0123 | 79% | 79% | 79% | 79% | 0 | 0 | 0 | 0 | 0 |  |  | 752.0123 |  | 0 | 0 |  | 0 | 752.0123 | N/A | 0 | 0 |  |  | 752.0123 | N/A | 0 | 0 |  |  | 752.0123 | N/A | 0 | 0 | 0 | 0 | 0 | 0 | 0 | n/a | Exhibit 1.5A_R North Shore EEPS_Adjustable_Savings_Goal_Template.xlsx, Food Equipment Tab
Bus - CI Rebates | Energy Star Steamer - 4 Pans | 1 | 4.2.3 | 12 | 12 | each | 10 | 10 | 10 | 10 | CI-FSE-STMC-V04-160601 | Exhibit 1.5A_R North Shore EEPS_Adjustable_Savings_Goal_Template.xlsx, Food Equipment Tab | 1007.2642 | 1007.2642 | 1007.2642 | 1007.2642 | 79% | 79% | 79% | 79% | 7957.387 | 7957.387 | 7957.387 | 7957.387 | 31829.548 |  |  | 1007.2642 |  | 7957.387 | 0 |  | 0 | 1007.2642 | N/A | 7957.387 | 0 |  |  | 1007.2642 | N/A | 7957.387 | 0 |  |  | 1007.2642 | N/A | 7957.387 | 0 | 7957.387 | 7957.387 | 7957.387 | 7957.387 | 31829.548 | n/a | Exhibit 1.5A_R North Shore EEPS_Adjustable_Savings_Goal_Template.xlsx, Food Equipment Tab
Bus - CI Rebates | Energy Star Steamer - 5 Pans | 1 | 4.2.3 | 12 | 12 | each | 0 | 0 | 0 | 0 | CI-FSE-STMC-V04-160601 | Exhibit 1.5A_R North Shore EEPS_Adjustable_Savings_Goal_Template.xlsx, Food Equipment Tab | 1248.6709 | 1248.6709 | 1248.6709 | 1248.6709 | 79% | 79% | 79% | 79% | 0 | 0 | 0 | 0 | 0 |  |  | 1248.6709 |  | 0 | 0 |  | 0 | 1248.6709 | N/A | 0 | 0 |  |  | 1248.6709 | N/A | 0 | 0 |  |  | 1248.6709 | N/A | 0 | 0 | 0 | 0 | 0 | 0 | 0 | n/a | Exhibit 1.5A_R North Shore EEPS_Adjustable_Savings_Goal_Template.xlsx, Food Equipment Tab
Bus - CI Rebates | Energy Star Steamer - 6 Pans | 1 | 4.2.3 | 12 | 12 | each | 0 | 0 | 0 | 0 | CI-FSE-STMC-V04-160601 | Exhibit 1.5A_R North Shore EEPS_Adjustable_Savings_Goal_Template.xlsx, Food Equipment Tab | 1503.8794 | 1503.8794 | 1503.8794 | 1503.8794 | 79% | 79% | 79% | 79% | 0 | 0 | 0 | 0 | 0 |  |  | 1503.8794 |  | 0 | 0 |  | 0 | 1503.8794 | N/A | 0 | 0 |  |  | 1503.8794 | N/A | 0 | 0 |  |  | 1503.8794 | N/A | 0 | 0 | 0 | 0 | 0 | 0 | 0 | n/a | Exhibit 1.5A_R North Shore EEPS_Adjustable_Savings_Goal_Template.xlsx, Food Equipment Tab
Bus - CI Rebates | Heat Recovery Grease Trap Filter | 1 | 4.3.9 | 15 | 15 | each | 2 | 2 | 2 | 2 | CI-HW-GRTF-V01-160601 | Exhibit 1.5A_R North Shore EEPS_Adjustable_Savings_Goal_Template.xlsx, Unit Savings Calculations Tab | 1757.3026 | 1757.3026 | 1757.3026 | 1757.3026 | 79% | 79% | 79% | 79% | 2776.538 | 2776.538 | 2776.538 | 2776.538 | 11106.1522 |  |  | 1757.3026 |  | 2776.538 | 0 |  | 0 | 1757.3026 | N/A | 2776.538 | 0 |  |  | 1757.3026 | N/A | 2776.538 | 0 |  |  | 1757.3026 | N/A | 2776.538 | 0 | 2776.538 | 2776.538 | 2776.538 | 2776.538 | 11106.1522 | n/a | Exhibit 1.5A_R North Shore EEPS_Adjustable_Savings_Goal_Template.xlsx, Unit Savings Calculations Tab
Bus - CI Rebates | Infrared Charbroiler | 1 | 4.2.12 | 12 | 12 | each | 2 | 2 | 2 | 2 | CI-FSE-IRCB-V02-180101 | Exhibit 1.5A_R North Shore EEPS_Adjustable_Savings_Goal_Template.xlsx, Unit Savings Calculations Tab | 706.68 | 706.68 | 706.68 | 706.68 | 79% | 79% | 79% | 79% | 1116.5544 | 1116.5544 | 1116.5544 | 1116.5544 | 4466.2176 |  |  | 706.68 |  | 1116.5544 | 0 |  | 0 | 706.68 | N/A | 1116.5544 | 0 |  |  | 706.68 | N/A | 1116.5544 | 0 |  |  | 706.68 | N/A | 1116.5544 | 0 | 1116.5544 | 1116.5544 | 1116.5544 | 1116.5544 | 4466.2176 | n/a | Exhibit 1.5A_R North Shore EEPS_Adjustable_Savings_Goal_Template.xlsx, Unit Savings Calculations Tab
Bus - CI Rebates | Infrared Rotisserie Oven | 1 | 4.2.13 | 12 | 12 | each | 2 | 2 | 2 | 2 | CI-FSE-IROV-V02-180101 | Exhibit 1.5A_R North Shore EEPS_Adjustable_Savings_Goal_Template.xlsx, Unit Savings Calculations Tab | 599.04 | 599.04 | 599.04 | 599.04 | 79% | 79% | 79% | 79% | 946.4832 | 946.4832 | 946.4832 | 946.4832 | 3785.9328 |  |  | 599.04 |  | 946.4832 | 0 |  | 0 | 599.04 | N/A | 946.4832 | 0 |  |  | 599.04 | N/A | 946.4832 | 0 |  |  | 599.04 | N/A | 946.4832 | 0 | 946.4832 | 946.4832 | 946.4832 | 946.4832 | 3785.9328 | n/a | Exhibit 1.5A_R North Shore EEPS_Adjustable_Savings_Goal_Template.xlsx, Unit Savings Calculations Tab
Bus - CI Rebates | Infrared Salamander Broiler | 1 | 4.2.14 | 12 | 12 | each | 0 | 0 | 0 | 0 | CI-FSE-IRBL-V02-180101 | Exhibit 1.5A_R North Shore EEPS_Adjustable_Savings_Goal_Template.xlsx, Unit Savings Calculations Tab | 240.24 | 240.24 | 240.24 | 240.24 | 79% | 79% | 79% | 79% | 0 | 0 | 0 | 0 | 0 |  |  | 240.24 |  | 0 | 0 |  | 0 | 240.24 | N/A | 0 | 0 |  |  | 240.24 | N/A | 0 | 0 |  |  | 240.24 | N/A | 0 | 0 | 0 | 0 | 0 | 0 | 0 | n/a | Exhibit 1.5A_R North Shore EEPS_Adjustable_Savings_Goal_Template.xlsx, Unit Savings Calculations Tab
Bus - CI Rebates | Infrared Upright Broiler | 1 | 4.2.15 | 12 | 12 | each | 0 | 0 | 0 | 0 | CI-FSE-IRUB-V02-180101 | Exhibit 1.5A_R North Shore EEPS_Adjustable_Savings_Goal_Template.xlsx, Unit Savings Calculations Tab | 943.488 | 943.488 | 943.488 | 943.488 | 79% | 79% | 79% | 79% | 0 | 0 | 0 | 0 | 0 |  |  | 943.488 |  | 0 | 0 |  | 0 | 943.488 | N/A | 0 | 0 |  |  | 943.488 | N/A | 0 | 0 |  |  | 943.488 | N/A | 0 | 0 | 0 | 0 | 0 | 0 | 0 | n/a | Exhibit 1.5A_R North Shore EEPS_Adjustable_Savings_Goal_Template.xlsx, Unit Savings Calculations Tab
Bus - SB Rebates | SB Custom | 0 | Custom | 15 | 15 | each | 12 | 12 | 10 | 12 | Custom | Custom | 2100 | 2100 | 2100 | 2100 | 92% | 92% | 92% | 92% | 23184 | 23184 | 19320 | 23184 | 88872 |  |  | 2100 |  | 23184 | 0 |  | 0 | 2100 | N/A | 23184 | 0 |  |  | 2100 | N/A | 19320 | 0 |  |  | 2100 | N/A | 23184 | 0 | 23184 | 23184 | 19320 | 23184 | 88872 | n/a | Custom
Bus - CI Rebates | CI Custom | 0 | Custom | 15 | 15 | each | 25 | 25 | 20 | 25 | Custom | Custom | 19100 | 19100 | 19100 | 19100 | 69% | 69% | 69% | 69% | 329475 | 329475 | 263580 | 329475 | 1252005 |  |  | 19100 |  | 329475 | 0 |  | 0 | 19100 | N/A | 329475 | 0 |  |  | 19100 | N/A | 263580 | 0 |  |  | 19100 | N/A | 329475 | 0 | 329475 | 329475 | 263580 | 329475 | 1252005 | n/a | Custom
Bus - CI Rebates | New Construction | 0 | Custom | 15 | 15 | each | 12 | 12 | 12 | 12 | Custom | Custom | 2500 | 2500 | 2500 | 2500 | 77% | 77% | 77% | 77% | 23100 | 23100 | 23100 | 23100 | 92400 |  |  | 2500 |  | 23100 | 0 |  | 0 | 2500 | N/A | 23100 | 0 |  |  | 2500 | N/A | 23100 | 0 |  |  | 2500 | N/A | 23100 | 0 | 23100 | 23100 | 23100 | 23100 | 92400 | n/a | Custom
Bus - Public Assessments | Aerator - Bathroom | 1 | 4.3.2 | 9 | 10 | each | 81 | 81 | 81 | 81 | CI-HWE-LFFA-V07-180101 | Exhibit 1.5A_R North Shore EEPS_Adjustable_Savings_Goal_Template.xlsx, Unit Savings Calculations Tab | 6.1049 | 6.1049 | 6.1049 | 6.1049 | 79% | 79% | 79% | 79% | 390.6555 | 390.6555 | 390.6555 | 390.6555 | 1562.622 |  |  | 6.1049 |  | 390.6555 | 0 |  | 0 | 6.1049 | N/A | 390.6555 | 0 |  |  | 6.1049 | N/A | 390.6555 | 0 |  |  | 6.1049 | N/A | 390.6555 | 0 | 390.6555 | 390.6555 | 390.6555 | 390.6555 | 1562.622 | n/a | Exhibit 1.5A_R North Shore EEPS_Adjustable_Savings_Goal_Template.xlsx, Unit Savings Calculations Tab
Bus - Public Assessments | Aerator - Kitchen | 1 | 4.3.2 | 9 | 10 | each | 81 | 81 | 81 | 81 | CI-HWE-LFFA-V07-180101 | Exhibit 1.5A_R North Shore EEPS_Adjustable_Savings_Goal_Template.xlsx, Unit Savings Calculations Tab | 7.4428 | 7.4428 | 7.4428 | 7.4428 | 79% | 79% | 79% | 79% | 476.2651 | 476.2651 | 476.2651 | 476.2651 | 1905.0606 |  |  | 7.4428 |  | 476.2651 | 0 |  | 0 | 7.4428 | N/A | 476.2651 | 0 |  |  | 7.4428 | N/A | 476.2651 | 0 |  |  | 7.4428 | N/A | 476.2651 | 0 | 476.2651 | 476.2651 | 476.2651 | 476.2651 | 1905.0606 | n/a | Exhibit 1.5A_R North Shore EEPS_Adjustable_Savings_Goal_Template.xlsx, Unit Savings Calculations Tab
Bus - Public Assessments | Showerhead | 1 | 4.3.3 | 10 | 10 | each | 36 | 36 | 36 | 36 | RS-HWE-LFSH-V04-180101 | Exhibit 1.5A_R North Shore EEPS_Adjustable_Savings_Goal_Template.xlsx, Unit Savings Calculations Tab | 21.635 | 21.635 | 21.635 | 21.635 | 79% | 79% | 79% | 79% | 615.2989 | 615.2989 | 615.2989 | 615.2989 | 2461.1957 |  |  | 21.635 |  | 615.2989 | 0 |  | 0 | 21.635 | N/A | 615.2989 | 0 |  |  | 21.635 | N/A | 615.2989 | 0 |  |  | 21.635 | N/A | 615.2989 | 0 | 615.2989 | 615.2989 | 615.2989 | 615.2989 | 2461.1957 | n/a | Exhibit 1.5A_R North Shore EEPS_Adjustable_Savings_Goal_Template.xlsx, Unit Savings Calculations Tab
Bus - Public Assessments | Pipe Insulation - DHW | 1 | 4.4.14 | 15 | 15 | each | 765 | 765 | 765 | 765 | CI-HVC-PINS-V04-160601 | Exhibit 1.5A_R North Shore EEPS_Adjustable_Savings_Goal_Template.xlsx, Pipe Insulation Detail Tab | 5.2492 | 5.2492 | 5.2492 | 5.2492 | 79% | 79% | 79% | 79% | 3172.3559 | 3172.3559 | 3172.3559 | 3172.3559 | 12689.4237 |  |  | 5.2492 |  | 3172.3559 | 0 |  | 0 | 5.2492 | N/A | 3172.3559 | 0 |  |  | 5.2492 | N/A | 3172.3559 | 0 |  |  | 5.2492 | N/A | 3172.3559 | 0 | 3172.3559 | 3172.3559 | 3172.3559 | 3172.3559 | 12689.4237 | n/a | Exhibit 1.5A_R North Shore EEPS_Adjustable_Savings_Goal_Template.xlsx, Pipe Insulation Detail Tab
Bus - Public Assessments | Pre Rinse Sprayer | 1 | 4.2.11 | 5 | 5 | each | 17 | 17 | 17 | 17 | CI-FSE-SPRY-V04-180101 | Exhibit 1.5A_R North Shore EEPS_Adjustable_Savings_Goal_Template.xlsx, Unit Savings Calculations Tab | 171.9212 | 171.9212 | 171.9212 | 171.9212 | 79% | 79% | 79% | 79% | 2308.9018 | 2308.9018 | 2308.9018 | 2308.9018 | 9235.6071 |  |  | 171.9212 |  | 2308.9018 | 0 |  | 0 | 171.9212 | N/A | 2308.9018 | 0 |  |  | 171.9212 | N/A | 2308.9018 | 0 |  |  | 171.9212 | N/A | 2308.9018 | 0 | 2308.9018 | 2308.9018 | 2308.9018 | 2308.9018 | 9235.6071 | n/a | Exhibit 1.5A_R North Shore EEPS_Adjustable_Savings_Goal_Template.xlsx, Unit Savings Calculations Tab
Bus - Public Assessments | Gas Optimization | 0 | Custom | 15 | 15 | each | 1 | 1 | 1 | 1 | Custom | Custom | 17650 | 17650 | 17650 | 17650 | 102% | 102% | 102% | 102% | 18003 | 18003 | 18003 | 18003 | 72012 |  |  | 17650 |  | 18003 | 0 |  | 0 | 17650 | N/A | 18003 | 0 |  |  | 17650 | N/A | 18003 | 0 |  |  | 17650 | N/A | 18003 | 0 | 18003 | 18003 | 18003 | 18003 | 72012 | n/a | Custom
Bus - Public Assessments | Retrocommissioning | 0 | Custom | 15 | 15 | each | 3 | 3 | 3 | 3 | Custom | Custom | 9850 | 9850 | 9850 | 9850 | 102% | 102% | 102% | 102% | 30141 | 30141 | 30141 | 30141 | 120564 |  |  | 9850 |  | 30141 | 0 |  | 0 | 9850 | N/A | 30141 | 0 |  |  | 9850 | N/A | 30141 | 0 |  |  | 9850 | N/A | 30141 | 0 | 30141 | 30141 | 30141 | 30141 | 120564 | n/a | Custom
Bus - Public Rebates | Boiler ≥88% AFUE, <300MBh | 1 | 4.4.10 | 20 | 20 | MBH | 400 | 400 | 400 | 400 | CI-HVC-BOIL-V05-150601 | Exhibit 1.5A_R North Shore EEPS_Adjustable_Savings_Goal_Template.xlsx, Unit Savings Calculations Tab | 1.1261 | 1.1261 | 1.1261 | 1.1261 | 79% | 79% | 79% | 79% | 355.8468 | 355.8468 | 355.8468 | 355.8468 | 1423.3873 |  |  | 1.1261 |  | 355.8468 | 0 |  | 0 | 1.1261 | N/A | 355.8468 | 0 |  |  | 1.1261 | N/A | 355.8468 | 0 |  |  | 1.1261 | N/A | 355.8468 | 0 | 355.8468 | 355.8468 | 355.8468 | 355.8468 | 1423.3873 | n/a | Exhibit 1.5A_R North Shore EEPS_Adjustable_Savings_Goal_Template.xlsx, Unit Savings Calculations Tab
Bus - Public Rebates | Boiler ≥88% AFUE, ≥300MBh TE | 1 | 4.4.10 | 20 | 20 | MBH | 1200 | 1200 | 1200 | 1200 | CI-HVC-BOIL-V05-150601 | Exhibit 1.5A_R North Shore EEPS_Adjustable_Savings_Goal_Template.xlsx, Unit Savings Calculations Tab | 1.539 | 1.539 | 1.539 | 1.539 | 79% | 79% | 79% | 79% | 1458.972 | 1458.972 | 1458.972 | 1458.972 | 5835.888 |  |  | 1.539 |  | 1458.972 | 0 |  | 0 | 1.539 | N/A | 1458.972 | 0 |  |  | 1.539 | N/A | 1458.972 | 0 |  |  | 1.539 | N/A | 1458.972 | 0 | 1458.972 | 1458.972 | 1458.972 | 1458.972 | 5835.888 | n/a | Exhibit 1.5A_R North Shore EEPS_Adjustable_Savings_Goal_Template.xlsx, Unit Savings Calculations Tab
Bus - Public Rebates | Boiler Reset Controls | 1 | 4.4.4 | 20 | 20 | each | 6000 | 6000 | 6000 | 6000 | CI-HVC-BLRC-V03-150601 | Exhibit 1.5A_R North Shore EEPS_Adjustable_Savings_Goal_Template.xlsx, Unit Savings Calculations Tab | 1.2312 | 1.2312 | 1.2312 | 1.2312 | 79% | 79% | 79% | 79% | 5835.888 | 5835.888 | 5835.888 | 5835.888 | 23343.552 |  |  | 1.2312 |  | 5835.888 | 0 |  | 0 | 1.2312 | N/A | 5835.888 | 0 |  |  | 1.2312 | N/A | 5835.888 | 0 |  |  | 1.2312 | N/A | 5835.888 | 0 | 5835.888 | 5835.888 | 5835.888 | 5835.888 | 23343.552 | n/a | Exhibit 1.5A_R North Shore EEPS_Adjustable_Savings_Goal_Template.xlsx, Unit Savings Calculations Tab
Bus - Public Rebates | Boiler Tune Up - Process | 1 | 4.4.3 | 3 | 3 | MBH | 35000 | 35000 | 35000 | 35000 | CI-HVC-PBTU-V05-160601 | Exhibit 1.5A_R North Shore EEPS_Adjustable_Savings_Goal_Template.xlsx, Unit Savings Calculations Tab | 0.83824 | 0.83824 | 0.83824 | 0.83824 | 79% | 79% | 79% | 79% | 23177.1998 | 23177.1998 | 23177.1998 | 23177.1998 | 92708.7992 |  |  | 0.83824 |  | 23177.1998 | 0 |  | 0 | 0.83824 | N/A | 23177.1998 | 0 |  |  | 0.83824 | N/A | 23177.1998 | 0 |  |  | 0.83824 | N/A | 23177.1998 | 0 | 23177.1998 | 23177.1998 | 23177.1998 | 23177.1998 | 92708.7992 | n/a | Exhibit 1.5A_R North Shore EEPS_Adjustable_Savings_Goal_Template.xlsx, Unit Savings Calculations Tab
Bus - Public Rebates | Boiler Tune Up - Space Heating | 1 | 4.4.2 | 3 | 3 | MBH | 0 | 0 | 0 | 0 | CI-HVC-BLRT-V06-160601 | Exhibit 1.5A_R North Shore EEPS_Adjustable_Savings_Goal_Template.xlsx, Unit Savings Calculations Tab | 0.35943 | 0.35943 | 0.35943 | 0.35943 | 79% | 79% | 79% | 79% | 0 | 0 | 0 | 0 | 0 |  |  | 0.35943 |  | 0 | 0 |  | 0 | 0.35943 | N/A | 0 | 0 |  |  | 0.35943 | N/A | 0 | 0 |  |  | 0.35943 | N/A | 0 | 0 | 0 | 0 | 0 | 0 | 0 | n/a | Exhibit 1.5A_R North Shore EEPS_Adjustable_Savings_Goal_Template.xlsx, Unit Savings Calculations Tab
Bus - Public Rebates | Condensing Unit Heater | 1 | 4.4.5 | 12 | 12 | MBH | 0 | 0 | 0 | 0 | CI-HVC-CUHT-V01-120601 | Exhibit 1.5A_R North Shore EEPS_Adjustable_Savings_Goal_Template.xlsx, Unit Savings Calculations Tab | 1.7733 | 1.7733 | 1.7733 | 1.7733 | 79% | 79% | 79% | 79% | 0 | 0 | 0 | 0 | 0 |  |  | 1.7733 |  | 0 | 0 |  | 0 | 1.7733 | N/A | 0 | 0 |  |  | 1.7733 | N/A | 0 | 0 |  |  | 1.7733 | N/A | 0 | 0 | 0 | 0 | 0 | 0 | 0 | n/a | Exhibit 1.5A_R North Shore EEPS_Adjustable_Savings_Goal_Template.xlsx, Unit Savings Calculations Tab
Bus - Public Rebates | DCV - Kitchen | 1 | 4.2.16 | 15 | 15 | each | 14 | 14 | 14 | 14 | CI-FSE-VENT-V03-160601 | Exhibit 1.5A_R North Shore EEPS_Adjustable_Savings_Goal_Template.xlsx, Unit Savings Calculations Tab | 5998.5 | 5998.5 | 5998.5 | 5998.5 | 79% | 79% | 79% | 79% | 66343.41 | 66343.41 | 66343.41 | 66343.41 | 265373.64 |  |  | 5998.5 |  | 66343.41 | 0 |  | 0 | 5998.5 | N/A | 66343.41 | 0 |  |  | 5998.5 | N/A | 66343.41 | 0 |  |  | 5998.5 | N/A | 66343.41 | 0 | 66343.41 | 66343.41 | 66343.41 | 66343.41 | 265373.64 | n/a | Exhibit 1.5A_R North Shore EEPS_Adjustable_Savings_Goal_Template.xlsx, Unit Savings Calculations Tab
Bus - Public Rebates | Direct Fired Heaters | 0 | Custom | 20 | 20 | MBH | 0 | 0 | 0 | 0 | Custom | Custom | 2.3085 | 2.3085 | 2.3085 | 2.3085 | 79% | 79% | 79% | 79% | 0 | 0 | 0 | 0 | 0 |  |  | 2.3085 |  | 0 | 0 |  | 0 | 2.3085 | N/A | 0 | 0 |  |  | 2.3085 | N/A | 0 | 0 |  |  | 2.3085 | N/A | 0 | 0 | 0 | 0 | 0 | 0 | 0 | n/a | Custom
Bus - Public Rebates | High Speed Washer - Hotel/Motel/Hospital | 1 | 4.8.5 | 7 | 7 | lb-capacity | 0 | 0 | 0 | 0 | CI-MSC-HSCW-V01-180101 | Exhibit 1.5A_R North Shore EEPS_Adjustable_Savings_Goal_Template.xlsx, Unit Savings Calculations Tab | 11.2432 | 11.2432 | 11.2432 | 11.2432 | 79% | 79% | 79% | 79% | 0 | 0 | 0 | 0 | 0 |  |  | 11.2432 |  | 0 | 0 |  | 0 | 11.2432 | N/A | 0 | 0 |  |  | 11.2432 | N/A | 0 | 0 |  |  | 11.2432 | N/A | 0 | 0 | 0 | 0 | 0 | 0 | 0 | n/a | Exhibit 1.5A_R North Shore EEPS_Adjustable_Savings_Goal_Template.xlsx, Unit Savings Calculations Tab
Bus - Public Rebates | Infrared Heater | 1 | 4.4.12 | 12 | 12 | MBH | 0 | 0 | 0 | 0 | CI-HVC-IRHT-V01-120601 | Exhibit 1.5A_R North Shore EEPS_Adjustable_Savings_Goal_Template.xlsx, Unit Savings Calculations Tab | 3.0067 | 3.0067 | 3.0067 | 3.0067 | 79% | 79% | 79% | 79% | 0 | 0 | 0 | 0 | 0 |  |  | 3.0067 |  | 0 | 0 |  | 0 | 3.0067 | N/A | 0 | 0 |  |  | 3.0067 | N/A | 0 | 0 |  |  | 3.0067 | N/A | 0 | 0 | 0 | 0 | 0 | 0 | 0 | n/a | Exhibit 1.5A_R North Shore EEPS_Adjustable_Savings_Goal_Template.xlsx, Unit Savings Calculations Tab
Bus - Public Rebates | Modulating Commercial Gas Clothes Dryer | 1 | 4.8.4 | 14 | 14 | each | 0 | 0 | 0 | 0 | CI-MSC-MODD-V01-160601 | Exhibit 1.5A_R North Shore EEPS_Adjustable_Savings_Goal_Template.xlsx, Unit Savings Calculations Tab | 266.94 | 266.94 | 266.94 | 266.94 | 79% | 79% | 79% | 79% | 0 | 0 | 0 | 0 | 0 |  |  | 266.94 |  | 0 | 0 |  | 0 | 266.94 | N/A | 0 | 0 |  |  | 266.94 | N/A | 0 | 0 |  |  | 266.94 | N/A | 0 | 0 | 0 | 0 | 0 | 0 | 0 | n/a | Exhibit 1.5A_R North Shore EEPS_Adjustable_Savings_Goal_Template.xlsx, Unit Savings Calculations Tab
Bus - Public Rebates | Ozone Laundry | 1 | 4.3.6 | 10 | 10 | lb-capacity | 0 | 0 | 0 | 0 | CI-HW-OZLD-VO1-140601 | Exhibit 1.5A_R North Shore EEPS_Adjustable_Savings_Goal_Template.xlsx, Unit Savings Calculations Tab | 30.7227 | 30.7227 | 30.7227 | 30.7227 | 79% | 79% | 79% | 79% | 0 | 0 | 0 | 0 | 0 |  |  | 30.7227 |  | 0 | 0 |  | 0 | 30.7227 | N/A | 0 | 0 |  |  | 30.7227 | N/A | 0 | 0 |  |  | 30.7227 | N/A | 0 | 0 | 0 | 0 | 0 | 0 | 0 | n/a | Exhibit 1.5A_R North Shore EEPS_Adjustable_Savings_Goal_Template.xlsx, Unit Savings Calculations Tab
Bus - Public Rebates | Pipe Insulation - HW Small 1" to 2" | 1 | 4.4.14 | 15 | 15 | ft | 2325 | 2325 | 2325 | 2325 | CI-HVC-PINS-V04-160601 | Exhibit 1.5A_R North Shore EEPS_Adjustable_Savings_Goal_Template.xlsx, Pipe Insulation Detail Tab | 2.6588 | 2.6588 | 2.6588 | 2.6588 | 79% | 79% | 79% | 79% | 4883.5768 | 4883.5768 | 4883.5768 | 4883.5768 | 19534.3071 |  |  | 2.6588 |  | 4883.5768 | 0 |  | 0 | 2.6588 | N/A | 4883.5768 | 0 |  |  | 2.6588 | N/A | 4883.5768 | 0 |  |  | 2.6588 | N/A | 4883.5768 | 0 | 4883.5768 | 4883.5768 | 4883.5768 | 4883.5768 | 19534.3071 | n/a | Exhibit 1.5A_R North Shore EEPS_Adjustable_Savings_Goal_Template.xlsx, Pipe Insulation Detail Tab
Bus - Public Rebates | Pipe Insulation - HW Medium 2.1" to 4" | 1 | 4.4.14 | 15 | 15 | ft | 2250 | 2250 | 2250 | 2250 | CI-HVC-PINS-V04-160601 | Exhibit 1.5A_R North Shore EEPS_Adjustable_Savings_Goal_Template.xlsx, Pipe Insulation Detail Tab | 5.2492 | 5.2492 | 5.2492 | 5.2492 | 79% | 79% | 79% | 79% | 9330.4586 | 9330.4586 | 9330.4586 | 9330.4586 | 37321.8344 |  |  | 5.2492 |  | 9330.4586 | 0 |  | 0 | 5.2492 | N/A | 9330.4586 | 0 |  |  | 5.2492 | N/A | 9330.4586 | 0 |  |  | 5.2492 | N/A | 9330.4586 | 0 | 9330.4586 | 9330.4586 | 9330.4586 | 9330.4586 | 37321.8344 | n/a | Exhibit 1.5A_R North Shore EEPS_Adjustable_Savings_Goal_Template.xlsx, Pipe Insulation Detail Tab
Bus - Public Rebates | Pipe Insulation - HW Large >4" | 1 | 4.4.14 | 15 | 15 | ft | 1875 | 1875 | 1875 | 1875 | CI-HVC-PINS-V04-160601 | Exhibit 1.5A_R North Shore EEPS_Adjustable_Savings_Goal_Template.xlsx, Pipe Insulation Detail Tab | 9.0408 | 9.0408 | 9.0408 | 9.0408 | 79% | 79% | 79% | 79% | 13391.6277 | 13391.6277 | 13391.6277 | 13391.6277 | 53566.5108 |  |  | 9.0408 |  | 13391.6277 | 0 |  | 0 | 9.0408 | N/A | 13391.6277 | 0 |  |  | 9.0408 | N/A | 13391.6277 | 0 |  |  | 9.0408 | N/A | 13391.6277 | 0 | 13391.6277 | 13391.6277 | 13391.6277 | 13391.6277 | 53566.5108 | n/a | Exhibit 1.5A_R North Shore EEPS_Adjustable_Savings_Goal_Template.xlsx, Pipe Insulation Detail Tab
Bus - Public Rebates | Pipe Insulation - Steam - Small 1" to 2" | 1 | 4.4.14 | 15 | 15 | ft | 0 | 0 | 0 | 0 | CI-HVC-PINS-V04-160601 | Exhibit 1.5A_R North Shore EEPS_Adjustable_Savings_Goal_Template.xlsx, Pipe Insulation Detail Tab | 3.1855 | 3.1855 | 3.1855 | 3.1855 | 79% | 79% | 79% | 79% | 0 | 0 | 0 | 0 | 0 |  |  | 3.1855 |  | 0 | 0 |  | 0 | 3.1855 | N/A | 0 | 0 |  |  | 3.1855 | N/A | 0 | 0 |  |  | 3.1855 | N/A | 0 | 0 | 0 | 0 | 0 | 0 | 0 | n/a | Exhibit 1.5A_R North Shore EEPS_Adjustable_Savings_Goal_Template.xlsx, Pipe Insulation Detail Tab
Bus - Public Rebates | Pipe Insulation - Steam - Med 2.1" to 5" | 1 | 4.4.14 | 15 | 15 | ft | 2250 | 2250 | 2250 | 2250 | CI-HVC-PINS-V04-160601 | Exhibit 1.5A_R North Shore EEPS_Adjustable_Savings_Goal_Template.xlsx, Pipe Insulation Detail Tab | 13.1481 | 13.1481 | 13.1481 | 13.1481 | 79% | 79% | 79% | 79% | 23370.7954 | 23370.7954 | 23370.7954 | 23370.7954 | 93483.1815 |  |  | 13.1481 |  | 23370.7954 | 0 |  | 0 | 13.1481 | N/A | 23370.7954 | 0 |  |  | 13.1481 | N/A | 23370.7954 | 0 |  |  | 13.1481 | N/A | 23370.7954 | 0 | 23370.7954 | 23370.7954 | 23370.7954 | 23370.7954 | 93483.1815 | n/a | Exhibit 1.5A_R North Shore EEPS_Adjustable_Savings_Goal_Template.xlsx, Pipe Insulation Detail Tab
Bus - Public Rebates | Pipe Insulation - Steam - Large 5.1" to 8" | 1 | 4.4.14 | 15 | 15 | ft | 0 | 0 | 0 | 0 | CI-HVC-PINS-V04-160601 | Exhibit 1.5A_R North Shore EEPS_Adjustable_Savings_Goal_Template.xlsx, Pipe Insulation Detail Tab | 24.2556 | 24.2556 | 24.2556 | 24.2556 | 79% | 79% | 79% | 79% | 0 | 0 | 0 | 0 | 0 |  |  | 24.2556 |  | 0 | 0 |  | 0 | 24.2556 | N/A | 0 | 0 |  |  | 24.2556 | N/A | 0 | 0 |  |  | 24.2556 | N/A | 0 | 0 | 0 | 0 | 0 | 0 | 0 | n/a | Exhibit 1.5A_R North Shore EEPS_Adjustable_Savings_Goal_Template.xlsx, Pipe Insulation Detail Tab
Bus - Public Rebates | Pipe Insulation - Steam - X-Large >8" | 1 | 4.4.14 | 15 | 15 | ft | 0 | 0 | 0 | 0 | CI-HVC-PINS-V04-160601 | Exhibit 1.5A_R North Shore EEPS_Adjustable_Savings_Goal_Template.xlsx, Pipe Insulation Detail Tab | 35.9848 | 35.9848 | 35.9848 | 35.9848 | 79% | 79% | 79% | 79% | 0 | 0 | 0 | 0 | 0 |  |  | 35.9848 |  | 0 | 0 |  | 0 | 35.9848 | N/A | 0 | 0 |  |  | 35.9848 | N/A | 0 | 0 |  |  | 35.9848 | N/A | 0 | 0 | 0 | 0 | 0 | 0 | 0 | n/a | Exhibit 1.5A_R North Shore EEPS_Adjustable_Savings_Goal_Template.xlsx, Pipe Insulation Detail Tab
Bus - Public Rebates | Pipe Insulation - Steam Med Fitting | 1 | 4.4.14 | 15 | 15 | each | 0 | 0 | 0 | 0 | CI-HVC-PINS-V04-160601 | Exhibit 1.5A_R North Shore EEPS_Adjustable_Savings_Goal_Template.xlsx, Pipe Insulation Detail Tab | 12.5152 | 12.5152 | 12.5152 | 12.5152 | 79% | 79% | 79% | 79% | 0 | 0 | 0 | 0 | 0 |  |  | 12.5152 |  | 0 | 0 |  | 0 | 12.5152 | N/A | 0 | 0 |  |  | 12.5152 | N/A | 0 | 0 |  |  | 12.5152 | N/A | 0 | 0 | 0 | 0 | 0 | 0 | 0 | n/a | Exhibit 1.5A_R North Shore EEPS_Adjustable_Savings_Goal_Template.xlsx, Pipe Insulation Detail Tab
Bus - Public Rebates | Pipe Insulation - Steam Large Fitting | 1 | 4.4.14 | 15 | 15 | each | 30 | 30 | 30 | 30 | CI-HVC-PINS-V04-160601 | Exhibit 1.5A_R North Shore EEPS_Adjustable_Savings_Goal_Template.xlsx, Pipe Insulation Detail Tab | 51.2495 | 51.2495 | 51.2495 | 51.2495 | 79% | 79% | 79% | 79% | 1214.6135 | 1214.6135 | 1214.6135 | 1214.6135 | 4858.4541 |  |  | 51.2495 |  | 1214.6135 | 0 |  | 0 | 51.2495 | N/A | 1214.6135 | 0 |  |  | 51.2495 | N/A | 1214.6135 | 0 |  |  | 51.2495 | N/A | 1214.6135 | 0 | 1214.6135 | 1214.6135 | 1214.6135 | 1214.6135 | 4858.4541 | n/a | Exhibit 1.5A_R North Shore EEPS_Adjustable_Savings_Goal_Template.xlsx, Pipe Insulation Detail Tab
Bus - Public Rebates | Pipe Insulation - Steam X-Large Fitting | 1 | 4.4.14 | 15 | 15 | each | 0 | 0 | 0 | 0 | CI-HVC-PINS-V04-160601 | Exhibit 1.5A_R North Shore EEPS_Adjustable_Savings_Goal_Template.xlsx, Pipe Insulation Detail Tab | 99.1381 | 99.1381 | 99.1381 | 99.1381 | 79% | 79% | 79% | 79% | 0 | 0 | 0 | 0 | 0 |  |  | 99.1381 |  | 0 | 0 |  | 0 | 99.1381 | N/A | 0 | 0 |  |  | 99.1381 | N/A | 0 | 0 |  |  | 99.1381 | N/A | 0 | 0 | 0 | 0 | 0 | 0 | 0 | n/a | Exhibit 1.5A_R North Shore EEPS_Adjustable_Savings_Goal_Template.xlsx, Pipe Insulation Detail Tab
Bus - Public Rebates | Pipe Insulation - Steam Med Valve | 1 | 4.4.14 | 15 | 15 | each | 0 | 0 | 0 | 0 | CI-HVC-PINS-V04-160601 | Exhibit 1.5A_R North Shore EEPS_Adjustable_Savings_Goal_Template.xlsx, Pipe Insulation Detail Tab | 37.4234 | 37.4234 | 37.4234 | 37.4234 | 79% | 79% | 79% | 79% | 0 | 0 | 0 | 0 | 0 |  |  | 37.4234 |  | 0 | 0 |  | 0 | 37.4234 | N/A | 0 | 0 |  |  | 37.4234 | N/A | 0 | 0 |  |  | 37.4234 | N/A | 0 | 0 | 0 | 0 | 0 | 0 | 0 | n/a | Exhibit 1.5A_R North Shore EEPS_Adjustable_Savings_Goal_Template.xlsx, Pipe Insulation Detail Tab
Bus - Public Rebates | Pipe Insulation - Steam Large Valve | 1 | 4.4.14 | 15 | 15 | each | 0 | 0 | 0 | 0 | CI-HVC-PINS-V04-160601 | Exhibit 1.5A_R North Shore EEPS_Adjustable_Savings_Goal_Template.xlsx, Pipe Insulation Detail Tab | 107.5261 | 107.5261 | 107.5261 | 107.5261 | 79% | 79% | 79% | 79% | 0 | 0 | 0 | 0 | 0 |  |  | 107.5261 |  | 0 | 0 |  | 0 | 107.5261 | N/A | 0 | 0 |  |  | 107.5261 | N/A | 0 | 0 |  |  | 107.5261 | N/A | 0 | 0 | 0 | 0 | 0 | 0 | 0 | n/a | Exhibit 1.5A_R North Shore EEPS_Adjustable_Savings_Goal_Template.xlsx, Pipe Insulation Detail Tab
Bus - Public Rebates | Pipe Insulation - Steam X-Large Valve | 1 | 4.4.14 | 15 | 15 | each | 0 | 0 | 0 | 0 | CI-HVC-PINS-V04-160601 | Exhibit 1.5A_R North Shore EEPS_Adjustable_Savings_Goal_Template.xlsx, Pipe Insulation Detail Tab | 175.0625 | 175.0625 | 175.0625 | 175.0625 | 79% | 79% | 79% | 79% | 0 | 0 | 0 | 0 | 0 |  |  | 175.0625 |  | 0 | 0 |  | 0 | 175.0625 | N/A | 0 | 0 |  |  | 175.0625 | N/A | 0 | 0 |  |  | 175.0625 | N/A | 0 | 0 | 0 | 0 | 0 | 0 | 0 | n/a | Exhibit 1.5A_R North Shore EEPS_Adjustable_Savings_Goal_Template.xlsx, Pipe Insulation Detail Tab
Bus - Public Rebates | Pre Rinse Sprayer | 1 | 4.2.11 | 5 | 5 | each | 0 | 0 | 0 | 0 | CI-FSE-SPRY-V04-180101 | Exhibit 1.5A_R North Shore EEPS_Adjustable_Savings_Goal_Template.xlsx, Unit Savings Calculations Tab | 221.0415 | 221.0415 | 221.0415 | 221.0415 | 79% | 79% | 79% | 79% | 0 | 0 | 0 | 0 | 0 |  |  | 221.0415 |  | 0 | 0 |  | 0 | 221.0415 | N/A | 0 | 0 |  |  | 221.0415 | N/A | 0 | 0 |  |  | 221.0415 | N/A | 0 | 0 | 0 | 0 | 0 | 0 | 0 | n/a | Exhibit 1.5A_R North Shore EEPS_Adjustable_Savings_Goal_Template.xlsx, Unit Savings Calculations Tab
Bus - Public Rebates | Steam Boiler ≥82% AFUE, >300MBh TE | 1 | 4.4.10 | 20 | 20 | MBH | 7000 | 7000 | 7000 | 7000 | CI-HVC-BOIL-V05-150601 | Exhibit 1.5A_R North Shore EEPS_Adjustable_Savings_Goal_Template.xlsx, Unit Savings Calculations Tab | 0.58443 | 0.58443 | 0.58443 | 0.58443 | 79% | 79% | 79% | 79% | 3231.9 | 3231.9 | 3231.9 | 3231.9 | 12927.6 |  |  | 0.58443 |  | 3231.9 | 0 |  | 0 | 0.58443 | N/A | 3231.9 | 0 |  |  | 0.58443 | N/A | 3231.9 | 0 |  |  | 0.58443 | N/A | 3231.9 | 0 | 3231.9 | 3231.9 | 3231.9 | 3231.9 | 12927.6 | n/a | Exhibit 1.5A_R North Shore EEPS_Adjustable_Savings_Goal_Template.xlsx, Unit Savings Calculations Tab
Bus - Public Rebates | Steam Traps - Dry Cleaner/Industrial | 1 | 4.4.16 | 6 | 6 | each | 61 | 61 | 61 | 61 | CI-HVC-STRE-V05-180101 | Exhibit 1.5A_R North Shore EEPS_Adjustable_Savings_Goal_Template.xlsx, Unit Savings Calculations Tab | 137.9194 | 137.9194 | 137.9194 | 137.9194 | 79% | 79% | 79% | 79% | 6646.3357 | 6646.3357 | 6646.3357 | 6646.3357 | 26585.3428 |  |  | 137.9194 |  | 6646.3357 | 0 |  | 0 | 137.9194 | N/A | 6646.3357 | 0 |  |  | 137.9194 | N/A | 6646.3357 | 0 |  |  | 137.9194 | N/A | 6646.3357 | 0 | 6646.3357 | 6646.3357 | 6646.3357 | 6646.3357 | 26585.3428 | n/a | Exhibit 1.5A_R North Shore EEPS_Adjustable_Savings_Goal_Template.xlsx, Unit Savings Calculations Tab
Bus - Public Rebates | Steam Traps - HVAC Repair/Rep - Audit | 1 | 4.4.16 | 6 | 6 | each | 61 | 61 | 61 | 61 | CI-HVC-STRE-V05-180101 | Exhibit 1.5A_R North Shore EEPS_Adjustable_Savings_Goal_Template.xlsx, Unit Savings Calculations Tab | 88.4539 | 88.4539 | 88.4539 | 88.4539 | 79% | 79% | 79% | 79% | 4262.5946 | 4262.5946 | 4262.5946 | 4262.5946 | 17050.3784 |  |  | 88.4539 |  | 4262.5946 | 0 |  | 0 | 88.4539 | N/A | 4262.5946 | 0 |  |  | 88.4539 | N/A | 4262.5946 | 0 |  |  | 88.4539 | N/A | 4262.5946 | 0 | 4262.5946 | 4262.5946 | 4262.5946 | 4262.5946 | 17050.3784 | n/a | Exhibit 1.5A_R North Shore EEPS_Adjustable_Savings_Goal_Template.xlsx, Unit Savings Calculations Tab
Bus - Public Rebates | Steam Traps - HVAC Repair/Rep - No Audit | 1 | 4.4.16 | 6 | 6 | each | 19 | 19 | 19 | 19 | CI-HVC-STRE-V05-180101 | Exhibit 1.5A_R North Shore EEPS_Adjustable_Savings_Goal_Template.xlsx, Unit Savings Calculations Tab | 88.4539 | 88.4539 | 88.4539 | 88.4539 | 79% | 79% | 79% | 79% | 1327.6934 | 1327.6934 | 1327.6934 | 1327.6934 | 5310.7736 |  |  | 88.4539 |  | 1327.6934 | 0 |  | 0 | 88.4539 | N/A | 1327.6934 | 0 |  |  | 88.4539 | N/A | 1327.6934 | 0 |  |  | 88.4539 | N/A | 1327.6934 | 0 | 1327.6934 | 1327.6934 | 1327.6934 | 1327.6934 | 5310.7736 | n/a | Exhibit 1.5A_R North Shore EEPS_Adjustable_Savings_Goal_Template.xlsx, Unit Savings Calculations Tab
Bus - Public Rebates | Steam Traps - Test | 0 | Custom | 3 | 3 | each | 19 | 19 | 19 | 19 | Custom | Custom | 0 | 0 | 0 | 0 | 79% | 79% | 79% | 79% | 0 | 0 | 0 | 0 | 0 |  |  | 0 |  | 0 | 0 |  | 0 | 0 | N/A | 0 | 0 |  |  | 0 | N/A | 0 | 0 |  |  | 0 | N/A | 0 | 0 | 0 | 0 | 0 | 0 | 0 | n/a | Custom
Bus - Public Rebates | Thermostat - Programmable | 1 | 4.4.18 | 4 | 4 | each | 300 | 300 | 300 | 300 | CI-HVC-PROG-V02-150601 | Exhibit 1.5A_R North Shore EEPS_Adjustable_Savings_Goal_Template.xlsx, Thermostat Detail Tab | 124.6858 | 124.6858 | 124.6858 | 124.6858 | 79% | 79% | 79% | 79% | 29550.5448 | 29550.5448 | 29550.5448 | 29550.5448 | 118202.1794 |  |  | 124.6858 |  | 29550.5448 | 0 |  | 0 | 124.6858 | N/A | 29550.5448 | 0 |  |  | 124.6858 | N/A | 29550.5448 | 0 |  |  | 124.6858 | N/A | 29550.5448 | 0 | 29550.5448 | 29550.5448 | 29550.5448 | 29550.5448 | 118202.1794 | n/a | Exhibit 1.5A_R North Shore EEPS_Adjustable_Savings_Goal_Template.xlsx, Thermostat Detail Tab
Bus - Public Rebates | Water Heater - Storage 88% TE ≥75MBh | 1 | 4.3.1 | 15 | 15 | each | 0 | 0 | 0 | 0 | CI-HW-STWH-V03-180101 | Exhibit 1.5A_R North Shore EEPS_Adjustable_Savings_Goal_Template.xlsx, Unit Savings Calculations Tab | 135.6683 | 135.6683 | 135.6683 | 135.6683 | 79% | 79% | 79% | 79% | 0 | 0 | 0 | 0 | 0 |  |  | 1514.5736 |  | 0 | 0 |  | 0 | 1514.5736 | Updated baseline and ee ratings to UEF | 0 | 0 |  |  | 1514.5736 | Updated baseline and ee ratings to UEF | 0 | 0 |  |  | 1514.5736 | Updated baseline and ee ratings to UEF | 0 | 0 | 0 | 0 | 0 | 0 | 0 | n/a | Exhibit 1.5A_R North Shore EEPS_Adjustable_Savings_Goal_Template.xlsx, Unit Savings Calculations Tab
Bus - Public Rebates | Double Rack Oven | 1 | 4.2.18 | 12 | 12 | each | 0 | 0 | 0 | 0 | CI-FSE-RKOV-VO2-180101 | Exhibit 1.5A_R North Shore EEPS_Adjustable_Savings_Goal_Template.xlsx, Unit Savings Calculations Tab | 1930 | 1930 | 1930 | 1930 | 79% | 79% | 79% | 79% | 0 | 0 | 0 | 0 | 0 |  |  | 1930 |  | 0 | 0 |  | 0 | 1930 | N/A | 0 | 0 |  |  | 1930 | N/A | 0 | 0 |  |  | 1930 | N/A | 0 | 0 | 0 | 0 | 0 | 0 | 0 | n/a | Exhibit 1.5A_R North Shore EEPS_Adjustable_Savings_Goal_Template.xlsx, Unit Savings Calculations Tab
Bus - Public Rebates | Energy Star Convection Oven | 1 | 4.2.5 | 12 | 12 | each | 0 | 0 | 0 | 0 | CI-FSE-ESCV-V02-180101 | Exhibit 1.5A_R North Shore EEPS_Adjustable_Savings_Goal_Template.xlsx, Unit Savings Calculations Tab | 352.1445 | 352.1445 | 352.1445 | 352.1445 | 79% | 79% | 79% | 79% | 0 | 0 | 0 | 0 | 0 |  |  | 352.1445 |  | 0 | 0 |  | 0 | 352.1445 | N/A | 0 | 0 |  |  | 352.1445 | N/A | 0 | 0 |  |  | 352.1445 | N/A | 0 | 0 | 0 | 0 | 0 | 0 | 0 | n/a | Exhibit 1.5A_R North Shore EEPS_Adjustable_Savings_Goal_Template.xlsx, Unit Savings Calculations Tab
Bus - Public Rebates | Energy Star Conveyer Oven | 1 | 4.2.4 | 17 | 17 | each | 0 | 0 | 0 | 0 | CI-FSE-CVOV-V02-180101 | Exhibit 1.5A_R North Shore EEPS_Adjustable_Savings_Goal_Template.xlsx, Unit Savings Calculations Tab | 884 | 884 | 884 | 884 | 79% | 79% | 79% | 79% | 0 | 0 | 0 | 0 | 0 |  |  | 884 |  | 0 | 0 |  | 0 | 884 | N/A | 0 | 0 |  |  | 884 | N/A | 0 | 0 |  |  | 884 | N/A | 0 | 0 | 0 | 0 | 0 | 0 | 0 | n/a | Exhibit 1.5A_R North Shore EEPS_Adjustable_Savings_Goal_Template.xlsx, Unit Savings Calculations Tab
Bus - Public Rebates | Energy Star Fryer | 1 | 4.2.7 | 15 | 12 | each | 0 | 0 | 0 | 0 | CI-FSE-ESFR-V01-120601 | Exhibit 1.5A_R North Shore EEPS_Adjustable_Savings_Goal_Template.xlsx, Unit Savings Calculations Tab | 505.373 | 505.373 | 505.373 | 505.373 | 79% | 79% | 79% | 79% | 0 | 0 | 0 | 0 | 0 |  |  | 505.373 |  | 0 | 0 |  | 0 | 505.373 | N/A | 0 | 0 |  |  | 505.373 | N/A | 0 | 0 |  |  | 505.373 | N/A | 0 | 0 | 0 | 0 | 0 | 0 | 0 | n/a | Exhibit 1.5A_R North Shore EEPS_Adjustable_Savings_Goal_Template.xlsx, Unit Savings Calculations Tab
Bus - Public Rebates | Energy Star Steamer - 3 Pans | 1 | 4.2.3 | 12 | 12 | each | 0 | 0 | 0 | 0 | CI-FSE-STMC-V04-160601 | Exhibit 1.5A_R North Shore EEPS_Adjustable_Savings_Goal_Template.xlsx, Food Equipment Tab | 752.0123 | 752.0123 | 752.0123 | 752.0123 | 79% | 79% | 79% | 79% | 0 | 0 | 0 | 0 | 0 |  |  | 752.0123 |  | 0 | 0 |  | 0 | 752.0123 | N/A | 0 | 0 |  |  | 752.0123 | N/A | 0 | 0 |  |  | 752.0123 | N/A | 0 | 0 | 0 | 0 | 0 | 0 | 0 | n/a | Exhibit 1.5A_R North Shore EEPS_Adjustable_Savings_Goal_Template.xlsx, Food Equipment Tab
Bus - Public Rebates | Energy Star Steamer - 4 Pans | 1 | 4.2.3 | 12 | 12 | each | 0 | 0 | 0 | 0 | CI-FSE-STMC-V04-160601 | Exhibit 1.5A_R North Shore EEPS_Adjustable_Savings_Goal_Template.xlsx, Food Equipment Tab | 1007.2642 | 1007.2642 | 1007.2642 | 1007.2642 | 79% | 79% | 79% | 79% | 0 | 0 | 0 | 0 | 0 |  |  | 1007.2642 |  | 0 | 0 |  | 0 | 1007.2642 | N/A | 0 | 0 |  |  | 1007.2642 | N/A | 0 | 0 |  |  | 1007.2642 | N/A | 0 | 0 | 0 | 0 | 0 | 0 | 0 | n/a | Exhibit 1.5A_R North Shore EEPS_Adjustable_Savings_Goal_Template.xlsx, Food Equipment Tab
Bus - Public Rebates | Energy Star Steamer - 5 Pans | 1 | 4.2.3 | 12 | 12 | each | 0 | 0 | 0 | 0 | CI-FSE-STMC-V04-160601 | Exhibit 1.5A_R North Shore EEPS_Adjustable_Savings_Goal_Template.xlsx, Food Equipment Tab | 1248.6709 | 1248.6709 | 1248.6709 | 1248.6709 | 79% | 79% | 79% | 79% | 0 | 0 | 0 | 0 | 0 |  |  | 1248.6709 |  | 0 | 0 |  | 0 | 1248.6709 | N/A | 0 | 0 |  |  | 1248.6709 | N/A | 0 | 0 |  |  | 1248.6709 | N/A | 0 | 0 | 0 | 0 | 0 | 0 | 0 | n/a | Exhibit 1.5A_R North Shore EEPS_Adjustable_Savings_Goal_Template.xlsx, Food Equipment Tab
Bus - Public Rebates | Energy Star Steamer - 6 Pans | 1 | 4.2.3 | 12 | 12 | each | 0 | 0 | 0 | 0 | CI-FSE-STMC-V04-160601 | Exhibit 1.5A_R North Shore EEPS_Adjustable_Savings_Goal_Template.xlsx, Food Equipment Tab | 1503.8794 | 1503.8794 | 1503.8794 | 1503.8794 | 79% | 79% | 79% | 79% | 0 | 0 | 0 | 0 | 0 |  |  | 1503.8794 |  | 0 | 0 |  | 0 | 1503.8794 | N/A | 0 | 0 |  |  | 1503.8794 | N/A | 0 | 0 |  |  | 1503.8794 | N/A | 0 | 0 | 0 | 0 | 0 | 0 | 0 | n/a | Exhibit 1.5A_R North Shore EEPS_Adjustable_Savings_Goal_Template.xlsx, Food Equipment Tab
Bus - Public Rebates | Heat Recovery Grease Trap Filter | 1 | 4.3.9 | 15 | 15 | each | 0 | 0 | 0 | 0 | CI-HW-GRTF-V01-160601 | Exhibit 1.5A_R North Shore EEPS_Adjustable_Savings_Goal_Template.xlsx, Unit Savings Calculations Tab | 1757.3026 | 1757.3026 | 1757.3026 | 1757.3026 | 79% | 79% | 79% | 79% | 0 | 0 | 0 | 0 | 0 |  |  | 1757.3026 |  | 0 | 0 |  | 0 | 1757.3026 | N/A | 0 | 0 |  |  | 1757.3026 | N/A | 0 | 0 |  |  | 1757.3026 | N/A | 0 | 0 | 0 | 0 | 0 | 0 | 0 | n/a | Exhibit 1.5A_R North Shore EEPS_Adjustable_Savings_Goal_Template.xlsx, Unit Savings Calculations Tab
Bus - Public Rebates | Infrared Charbroiler | 1 | 4.2.12 | 12 | 12 | each | 0 | 0 | 0 | 0 | CI-FSE-IRCB-V02-180101 | Exhibit 1.5A_R North Shore EEPS_Adjustable_Savings_Goal_Template.xlsx, Unit Savings Calculations Tab | 706.68 | 706.68 | 706.68 | 706.68 | 79% | 79% | 79% | 79% | 0 | 0 | 0 | 0 | 0 |  |  | 706.68 |  | 0 | 0 |  | 0 | 706.68 | N/A | 0 | 0 |  |  | 706.68 | N/A | 0 | 0 |  |  | 706.68 | N/A | 0 | 0 | 0 | 0 | 0 | 0 | 0 | n/a | Exhibit 1.5A_R North Shore EEPS_Adjustable_Savings_Goal_Template.xlsx, Unit Savings Calculations Tab
Bus - Public Rebates | Infrared Rotisserie Oven | 1 | 4.2.13 | 12 | 12 | each | 0 | 0 | 0 | 0 | CI-FSE-IROV-V02-180101 | Exhibit 1.5A_R North Shore EEPS_Adjustable_Savings_Goal_Template.xlsx, Unit Savings Calculations Tab | 599.04 | 599.04 | 599.04 | 599.04 | 79% | 79% | 79% | 79% | 0 | 0 | 0 | 0 | 0 |  |  | 599.04 |  | 0 | 0 |  | 0 | 599.04 | N/A | 0 | 0 |  |  | 599.04 | N/A | 0 | 0 |  |  | 599.04 | N/A | 0 | 0 | 0 | 0 | 0 | 0 | 0 | n/a | Exhibit 1.5A_R North Shore EEPS_Adjustable_Savings_Goal_Template.xlsx, Unit Savings Calculations Tab
Bus - Public Rebates | Infrared Salamander Broiler | 1 | 4.2.14 | 12 | 12 | each | 0 | 0 | 0 | 0 | CI-FSE-IRBL-V02-180101 | Exhibit 1.5A_R North Shore EEPS_Adjustable_Savings_Goal_Template.xlsx, Unit Savings Calculations Tab | 240.24 | 240.24 | 240.24 | 240.24 | 79% | 79% | 79% | 79% | 0 | 0 | 0 | 0 | 0 |  |  | 240.24 |  | 0 | 0 |  | 0 | 240.24 | N/A | 0 | 0 |  |  | 240.24 | N/A | 0 | 0 |  |  | 240.24 | N/A | 0 | 0 | 0 | 0 | 0 | 0 | 0 | n/a | Exhibit 1.5A_R North Shore EEPS_Adjustable_Savings_Goal_Template.xlsx, Unit Savings Calculations Tab
Bus - Public Rebates | Infrared Upright Broiler | 1 | 4.2.15 | 12 | 12 | each | 0 | 0 | 0 | 0 | CI-FSE-IRUB-V02-180101 | Exhibit 1.5A_R North Shore EEPS_Adjustable_Savings_Goal_Template.xlsx, Unit Savings Calculations Tab | 943.488 | 943.488 | 943.488 | 943.488 | 79% | 79% | 79% | 79% | 0 | 0 | 0 | 0 | 0 |  |  | 943.488 |  | 0 | 0 |  | 0 | 943.488 | N/A | 0 | 0 |  |  | 943.488 | N/A | 0 | 0 |  |  | 943.488 | N/A | 0 | 0 | 0 | 0 | 0 | 0 | 0 | n/a | Exhibit 1.5A_R North Shore EEPS_Adjustable_Savings_Goal_Template.xlsx, Unit Savings Calculations Tab
Bus - Public Rebates | CI Custom | 0 | Custom | 15 | 15 | each | 7 | 7 | 7 | 7 | Custom | Custom | 2100 | 2100 | 2100 | 2100 | 69% | 69% | 69% | 69% | 10143 | 10143 | 10143 | 10143 | 40572 |  |  | 2100 |  | 10143 | 0 |  | 0 | 2100 | N/A | 10143 | 0 |  |  | 2100 | N/A | 10143 | 0 |  |  | 2100 | N/A | 10143 | 0 | 10143 | 10143 | 10143 | 10143 | 40572 | n/a | Custom
Bus - Public Rebates | New Construction | 0 | Custom | 15 | 15 | each | 1 | 1 | 1 | 1 | Custom | Custom | 2500 | 2500 | 2500 | 2500 | 77% | 77% | 77% | 77% | 1925 | 1925 | 1925 | 1925 | 7700 |  |  | 2500 |  | 1925 | 0 |  | 0 | 2500 | N/A | 1925 | 0 |  |  | 2500 | N/A | 1925 | 0 |  |  | 2500 | N/A | 1925 | 0 | 1925 | 1925 | 1925 | 1925 | 7700 | n/a | Custom
Low Income - Outreach & Education | Behavior 2018 1st Year | 1 | 6.1.1 | 1 | 1 | each | 0 | 0 | 0 | 0 | CC-BEH-BEHP-V02-16061 | Exhibit 1.5A_R North Shore EEPS_Adjustable_Savings_Goal_Template.xlsx, Behavioral Tab | 0 | 0 | 0 | 0 | 100% | 100% | 100% | 100% | 0 | 0 | 0 | 0 | 0 |  |  | 0 |  | 0 | 0 |  | 0 | 0 | N/A | 0 | 0 |  |  | 0 | N/A | 0 | 0 |  |  | 0 | N/A | 0 | 0 | 0 | 0 | 0 | 0 | 0 | n/a | Exhibit 1.5A_R North Shore EEPS_Adjustable_Savings_Goal_Template.xlsx, Behavioral Tab
Low Income - Outreach & Education | Behavior 2019 1st Year | 1 | 6.1.1 | 1 | 1 | each | 0 | 0 | 0 | 0 | CC-BEH-BEHP-V02-16061 | Exhibit 1.5A_R North Shore EEPS_Adjustable_Savings_Goal_Template.xlsx, Behavioral Tab | 0 | 0 | 0 | 0 | 100% | 100% | 100% | 100% | 0 | 0 | 0 | 0 | 0 |  |  | 0 |  | 0 | 0 |  | 0 | 0 | N/A | 0 | 0 |  |  | 0 | N/A | 0 | 0 |  |  | 0 | N/A | 0 | 0 | 0 | 0 | 0 | 0 | 0 | n/a | Exhibit 1.5A_R North Shore EEPS_Adjustable_Savings_Goal_Template.xlsx, Behavioral Tab
Low Income - Outreach & Education | Behavior 2020 1st Year | 1 | 6.1.1 | 1 | 1 | each | 0 | 0 | 0 | 0 | CC-BEH-BEHP-V02-16061 | Exhibit 1.5A_R North Shore EEPS_Adjustable_Savings_Goal_Template.xlsx, Behavioral Tab | 0 | 0 | 0 | 0 | 100% | 100% | 100% | 100% | 0 | 0 | 0 | 0 | 0 |  |  | 0 |  | 0 | 0 |  | 0 | 0 | N/A | 0 | 0 |  |  | 0 | N/A | 0 | 0 |  |  | 0 | N/A | 0 | 0 | 0 | 0 | 0 | 0 | 0 | n/a | Exhibit 1.5A_R North Shore EEPS_Adjustable_Savings_Goal_Template.xlsx, Behavioral Tab
Low Income - Outreach & Education | Behavior 2021 1st Year | 1 | 6.1.1 | 1 | 1 | each | 0 | 0 | 0 | 0 | CC-BEH-BEHP-V02-16061 | Exhibit 1.5A_R North Shore EEPS_Adjustable_Savings_Goal_Template.xlsx, Behavioral Tab | 0 | 0 | 0 | 0 | 100% | 100% | 100% | 100% | 0 | 0 | 0 | 0 | 0 |  |  | 0 |  | 0 | 0 |  | 0 | 0 | N/A | 0 | 0 |  |  | 0 | N/A | 0 | 0 |  |  | 0 | N/A | 0 | 0 | 0 | 0 | 0 | 0 | 0 | n/a | Exhibit 1.5A_R North Shore EEPS_Adjustable_Savings_Goal_Template.xlsx, Behavioral Tab
Low Income - Outreach & Education | Behavior 2018 Y1 Persistence | 1 | 6.1.1 | 0 | 0 | each | 0 | 0 | 0 | 0 | CC-BEH-BEHP-V02-16061 | Exhibit 1.5A_R North Shore EEPS_Adjustable_Savings_Goal_Template.xlsx, Behavioral Tab | 0 | 0 | 0 | 0 | 100% | 100% | 100% | 100% | 0 | 0 | 0 | 0 | 0 |  |  | 0 |  | 0 | 0 |  | 0 | 0 | N/A | 0 | 0 |  |  | 0 | N/A | 0 | 0 |  |  | 0 | N/A | 0 | 0 | 0 | 0 | 0 | 0 | 0 | n/a | Exhibit 1.5A_R North Shore EEPS_Adjustable_Savings_Goal_Template.xlsx, Behavioral Tab
Low Income - Outreach & Education | Behavior 2018 Y2 Persistence | 1 | 6.1.1 | 0 | 0 | each | 0 | 0 | 0 | 0 | CC-BEH-BEHP-V02-16061 | Exhibit 1.5A_R North Shore EEPS_Adjustable_Savings_Goal_Template.xlsx, Behavioral Tab | 0 | 0 | 0 | 0 | 100% | 100% | 100% | 100% | 0 | 0 | 0 | 0 | 0 |  |  | 0 |  | 0 | 0 |  | 0 | 0 | N/A | 0 | 0 |  |  | 0 | N/A | 0 | 0 |  |  | 0 | N/A | 0 | 0 | 0 | 0 | 0 | 0 | 0 | n/a | Exhibit 1.5A_R North Shore EEPS_Adjustable_Savings_Goal_Template.xlsx, Behavioral Tab
Low Income - Outreach & Education | Behavior 2018 Y3 Persistence | 1 | 6.1.1 | 0 | 0 | each | 0 | 0 | 0 | 0 | CC-BEH-BEHP-V02-16061 | Exhibit 1.5A_R North Shore EEPS_Adjustable_Savings_Goal_Template.xlsx, Behavioral Tab | 0 | 0 | 0 | 0 | 100% | 100% | 100% | 100% | 0 | 0 | 0 | 0 | 0 |  |  | 0 |  | 0 | 0 |  | 0 | 0 | N/A | 0 | 0 |  |  | 0 | N/A | 0 | 0 |  |  | 0 | N/A | 0 | 0 | 0 | 0 | 0 | 0 | 0 | n/a | Exhibit 1.5A_R North Shore EEPS_Adjustable_Savings_Goal_Template.xlsx, Behavioral Tab
Low Income - Outreach & Education | Behavior 2018 Y4 Persistence | 1 | 6.1.1 | 0 | 0 | each | 0 | 0 | 0 | 0 | CC-BEH-BEHP-V02-16061 | Exhibit 1.5A_R North Shore EEPS_Adjustable_Savings_Goal_Template.xlsx, Behavioral Tab | 0 | 0 | 0 | 0 | 100% | 100% | 100% | 100% | 0 | 0 | 0 | 0 | 0 |  |  | 0 |  | 0 | 0 |  | 0 | 0 | N/A | 0 | 0 |  |  | 0 | N/A | 0 | 0 |  |  | 0 | N/A | 0 | 0 | 0 | 0 | 0 | 0 | 0 | n/a | Exhibit 1.5A_R North Shore EEPS_Adjustable_Savings_Goal_Template.xlsx, Behavioral Tab
Low Income - Outreach & Education | Behavior 2019 Y1 Persistence | 1 | 6.1.1 | 0 | 0 | each | 0 | 0 | 0 | 0 | CC-BEH-BEHP-V02-16061 | Exhibit 1.5A_R North Shore EEPS_Adjustable_Savings_Goal_Template.xlsx, Behavioral Tab | 0 | 0 | 0 | 0 | 100% | 100% | 100% | 100% | 0 | 0 | 0 | 0 | 0 |  |  | 0 |  | 0 | 0 |  | 0 | 0 | N/A | 0 | 0 |  |  | 0 | N/A | 0 | 0 |  |  | 0 | N/A | 0 | 0 | 0 | 0 | 0 | 0 | 0 | n/a | Exhibit 1.5A_R North Shore EEPS_Adjustable_Savings_Goal_Template.xlsx, Behavioral Tab
Low Income - Outreach & Education | Behavior 2019 Y2 Persistence | 1 | 6.1.1 | 0 | 0 | each | 0 | 0 | 0 | 0 | CC-BEH-BEHP-V02-16061 | Exhibit 1.5A_R North Shore EEPS_Adjustable_Savings_Goal_Template.xlsx, Behavioral Tab | 0 | 0 | 0 | 0 | 100% | 100% | 100% | 100% | 0 | 0 | 0 | 0 | 0 |  |  | 0 |  | 0 | 0 |  | 0 | 0 | N/A | 0 | 0 |  |  | 0 | N/A | 0 | 0 |  |  | 0 | N/A | 0 | 0 | 0 | 0 | 0 | 0 | 0 | n/a | Exhibit 1.5A_R North Shore EEPS_Adjustable_Savings_Goal_Template.xlsx, Behavioral Tab
Low Income - Outreach & Education | Behavior 2019 Y3 Persistence | 1 | 6.1.1 | 0 | 0 | each | 0 | 0 | 0 | 0 | CC-BEH-BEHP-V02-16061 | Exhibit 1.5A_R North Shore EEPS_Adjustable_Savings_Goal_Template.xlsx, Behavioral Tab | 0 | 0 | 0 | 0 | 100% | 100% | 100% | 100% | 0 | 0 | 0 | 0 | 0 |  |  | 0 |  | 0 | 0 |  | 0 | 0 | N/A | 0 | 0 |  |  | 0 | N/A | 0 | 0 |  |  | 0 | N/A | 0 | 0 | 0 | 0 | 0 | 0 | 0 | n/a | Exhibit 1.5A_R North Shore EEPS_Adjustable_Savings_Goal_Template.xlsx, Behavioral Tab
Low Income - Outreach & Education | Behavior 2019 Y4 Persistence | 1 | 6.1.1 | 0 | 0 | each | 0 | 0 | 0 | 0 | CC-BEH-BEHP-V02-16061 | Exhibit 1.5A_R North Shore EEPS_Adjustable_Savings_Goal_Template.xlsx, Behavioral Tab | 0 | 0 | 0 | 0 | 100% | 100% | 100% | 100% | 0 | 0 | 0 | 0 | 0 |  |  | 0 |  | 0 | 0 |  | 0 | 0 | N/A | 0 | 0 |  |  | 0 | N/A | 0 | 0 |  |  | 0 | N/A | 0 | 0 | 0 | 0 | 0 | 0 | 0 | n/a | Exhibit 1.5A_R North Shore EEPS_Adjustable_Savings_Goal_Template.xlsx, Behavioral Tab
Low Income - Outreach & Education | Behavior 2020 Y1 Persistence | 1 | 6.1.1 | 0 | 0 | each | 0 | 0 | 0 | 0 | CC-BEH-BEHP-V02-16061 | Exhibit 1.5A_R North Shore EEPS_Adjustable_Savings_Goal_Template.xlsx, Behavioral Tab | 0 | 0 | 0 | 0 | 100% | 100% | 100% | 100% | 0 | 0 | 0 | 0 | 0 |  |  | 0 |  | 0 | 0 |  | 0 | 0 | N/A | 0 | 0 |  |  | 0 | N/A | 0 | 0 |  |  | 0 | N/A | 0 | 0 | 0 | 0 | 0 | 0 | 0 | n/a | Exhibit 1.5A_R North Shore EEPS_Adjustable_Savings_Goal_Template.xlsx, Behavioral Tab
Low Income - Outreach & Education | Behavior 2020 Y2 Persistence | 1 | 6.1.1 | 0 | 0 | each | 0 | 0 | 0 | 0 | CC-BEH-BEHP-V02-16061 | Exhibit 1.5A_R North Shore EEPS_Adjustable_Savings_Goal_Template.xlsx, Behavioral Tab | 0 | 0 | 0 | 0 | 100% | 100% | 100% | 100% | 0 | 0 | 0 | 0 | 0 |  |  | 0 |  | 0 | 0 |  | 0 | 0 | N/A | 0 | 0 |  |  | 0 | N/A | 0 | 0 |  |  | 0 | N/A | 0 | 0 | 0 | 0 | 0 | 0 | 0 | n/a | Exhibit 1.5A_R North Shore EEPS_Adjustable_Savings_Goal_Template.xlsx, Behavioral Tab
Low Income - Outreach & Education | Behavior 2020 Y3 Persistence | 1 | 6.1.1 | 0 | 0 | each | 0 | 0 | 0 | 0 | CC-BEH-BEHP-V02-16061 | Exhibit 1.5A_R North Shore EEPS_Adjustable_Savings_Goal_Template.xlsx, Behavioral Tab | 0 | 0 | 0 | 0 | 100% | 100% | 100% | 100% | 0 | 0 | 0 | 0 | 0 |  |  | 0 |  | 0 | 0 |  | 0 | 0 | N/A | 0 | 0 |  |  | 0 | N/A | 0 | 0 |  |  | 0 | N/A | 0 | 0 | 0 | 0 | 0 | 0 | 0 | n/a | Exhibit 1.5A_R North Shore EEPS_Adjustable_Savings_Goal_Template.xlsx, Behavioral Tab
Low Income - Outreach & Education | Behavior 2020 Y4 Persistence | 1 | 6.1.1 | 0 | 0 | each | 0 | 0 | 0 | 0 | CC-BEH-BEHP-V02-16061 | Exhibit 1.5A_R North Shore EEPS_Adjustable_Savings_Goal_Template.xlsx, Behavioral Tab | 0 | 0 | 0 | 0 | 100% | 100% | 100% | 100% | 0 | 0 | 0 | 0 | 0 |  |  | 0 |  | 0 | 0 |  | 0 | 0 | N/A | 0 | 0 |  |  | 0 | N/A | 0 | 0 |  |  | 0 | N/A | 0 | 0 | 0 | 0 | 0 | 0 | 0 | n/a | Exhibit 1.5A_R North Shore EEPS_Adjustable_Savings_Goal_Template.xlsx, Behavioral Tab
Low Income - Outreach & Education | Behavior 2021 Y1 Persistence | 1 | 6.1.1 | 0 | 0 | each | 0 | 0 | 0 | 0 | CC-BEH-BEHP-V02-16061 | Exhibit 1.5A_R North Shore EEPS_Adjustable_Savings_Goal_Template.xlsx, Behavioral Tab | 0 | 0 | 0 | 0 | 100% | 100% | 100% | 100% | 0 | 0 | 0 | 0 | 0 |  |  | 0 |  | 0 | 0 |  | 0 | 0 | N/A | 0 | 0 |  |  | 0 | N/A | 0 | 0 |  |  | 0 | N/A | 0 | 0 | 0 | 0 | 0 | 0 | 0 | n/a | Exhibit 1.5A_R North Shore EEPS_Adjustable_Savings_Goal_Template.xlsx, Behavioral Tab
Low Income - Outreach & Education | Behavior 2021 Y2 Persistence | 1 | 6.1.1 | 0 | 0 | each | 0 | 0 | 0 | 0 | CC-BEH-BEHP-V02-16061 | Exhibit 1.5A_R North Shore EEPS_Adjustable_Savings_Goal_Template.xlsx, Behavioral Tab | 0 | 0 | 0 | 0 | 100% | 100% | 100% | 100% | 0 | 0 | 0 | 0 | 0 |  |  | 0 |  | 0 | 0 |  | 0 | 0 | N/A | 0 | 0 |  |  | 0 | N/A | 0 | 0 |  |  | 0 | N/A | 0 | 0 | 0 | 0 | 0 | 0 | 0 | n/a | Exhibit 1.5A_R North Shore EEPS_Adjustable_Savings_Goal_Template.xlsx, Behavioral Tab
Low Income - Outreach & Education | Behavior 2021 Y3 Persistence | 1 | 6.1.1 | 0 | 0 | each | 0 | 0 | 0 | 0 | CC-BEH-BEHP-V02-16061 | Exhibit 1.5A_R North Shore EEPS_Adjustable_Savings_Goal_Template.xlsx, Behavioral Tab | 0 | 0 | 0 | 0 | 100% | 100% | 100% | 100% | 0 | 0 | 0 | 0 | 0 |  |  | 0 |  | 0 | 0 |  | 0 | 0 | N/A | 0 | 0 |  |  | 0 | N/A | 0 | 0 |  |  | 0 | N/A | 0 | 0 | 0 | 0 | 0 | 0 | 0 | n/a | Exhibit 1.5A_R North Shore EEPS_Adjustable_Savings_Goal_Template.xlsx, Behavioral Tab
Low Income - Outreach & Education | Behavior 2021 Y4 Persistence | 1 | 6.1.1 | 0 | 0 | each | 0 | 0 | 0 | 0 | CC-BEH-BEHP-V02-16061 | Exhibit 1.5A_R North Shore EEPS_Adjustable_Savings_Goal_Template.xlsx, Behavioral Tab | 0 | 0 | 0 | 0 | 100% | 100% | 100% | 100% | 0 | 0 | 0 | 0 | 0 |  |  | 0 |  | 0 | 0 |  | 0 | 0 | N/A | 0 | 0 |  |  | 0 | N/A | 0 | 0 |  |  | 0 | N/A | 0 | 0 | 0 | 0 | 0 | 0 | 0 | n/a | Exhibit 1.5A_R North Shore EEPS_Adjustable_Savings_Goal_Template.xlsx, Behavioral Tab
Low Income - Outreach & Education | Energy Education | 0 | Custom | 4 | 4 | each | 0 | 0 | 0 | 0 | Custom | Custom | 0 | 0 | 0 | 0 | 100% | 100% | 100% | 100% | 0 | 0 | 0 | 0 | 0 |  |  | 0 |  | 0 | 0 |  | 0 | 0 | N/A | 0 | 0 |  |  | 0 | N/A | 0 | 0 |  |  | 0 | N/A | 0 | 0 | 0 | 0 | 0 | 0 | 0 | n/a | Custom
Low Income - SF Retrofit | Bathroom Aerator | 1 | 5.4.4 | 9 | 10 | each | 84 | 84 | 84 | 84 | RS-HWE-LFFA-V06-180101 | Exhibit 1.5A_R North Shore EEPS_Adjustable_Savings_Goal_Template.xlsx, Unit Savings Calculations Tab | 0.69292 | 0.69292 | 0.69292 | 0.69292 | 100% | 100% | 100% | 100% | 58.2053 | 58.2053 | 58.2053 | 58.2053 | 232.8213 |  |  | 0.9085 |  | 76.3137 | 18.1083 |  | 0 | 0.9085 | Updated GPM_base values | 76.3137 | 18.1083 |  |  | 0.9085 | Updated GPM_base values | 76.3137 | 18.1083 |  |  | 0.9085 | Updated GPM_base values | 76.3137 | 18.1083 | 76.3137 | 76.3137 | 76.3137 | 76.3137 | 305.2546 | n/a | Exhibit 1.5A_R North Shore EEPS_Adjustable_Savings_Goal_Template.xlsx, Unit Savings Calculations Tab
Low Income - SF Retrofit | Kitchen Aerator | 1 | 5.4.4 | 9 | 10 | each | 42 | 42 | 42 | 42 | RS-HWE-LFFA-V06-180101 | Exhibit 1.5A_R North Shore EEPS_Adjustable_Savings_Goal_Template.xlsx, Unit Savings Calculations Tab | 5.6045 | 5.6045 | 5.6045 | 5.6045 | 100% | 100% | 100% | 100% | 235.3907 | 235.3907 | 235.3907 | 235.3907 | 941.563 |  |  | 8.5936 |  | 360.9325 | 125.5417 |  | 0 | 8.5936 | Updated GPM_base values | 360.9325 | 125.5417 |  |  | 8.5936 | Updated GPM_base values | 360.9325 | 125.5417 |  |  | 8.5936 | Updated GPM_base values | 360.9325 | 125.5417 | 360.9325 | 360.9325 | 360.9325 | 360.9325 | 1443.7299 | n/a | Exhibit 1.5A_R North Shore EEPS_Adjustable_Savings_Goal_Template.xlsx, Unit Savings Calculations Tab
Low Income - SF Retrofit | Showerhead | 1 | 5.4.5 | 10 | 10 | each | 50 | 50 | 50 | 50 | RS-HWE-LFSH-V05-180101 | Exhibit 1.5A_R North Shore EEPS_Adjustable_Savings_Goal_Template.xlsx, Unit Savings Calculations Tab | 14.0397 | 14.0397 | 14.0397 | 14.0397 | 100% | 100% | 100% | 100% | 701.9856 | 701.9856 | 701.9856 | 701.9856 | 2807.9423 |  |  | 8.8798 |  | 443.9909 | -257.9947 |  | 0 | 8.8798 | Updated GPM_base values | 443.9909 | -257.9947 |  |  | 8.8798 | Updated GPM_base values | 443.9909 | -257.9947 |  |  | 8.8798 | Updated GPM_base values | 443.9909 | -257.9947 | 443.9909 | 443.9909 | 443.9909 | 443.9909 | 1775.9635 | n/a | Exhibit 1.5A_R North Shore EEPS_Adjustable_Savings_Goal_Template.xlsx, Unit Savings Calculations Tab
Low Income - SF Retrofit | Pipe Insulation (DHW) | 1 | 5.4.1 | 15 | 15 | ft | 186 | 186 | 186 | 186 | RS-HVC-PINS-V02-150601 | Exhibit 1.5A_R North Shore EEPS_Adjustable_Savings_Goal_Template.xlsx, Unit Savings Calculations Tab | 0.99123 | 0.99123 | 0.99123 | 0.99123 | 100% | 100% | 100% | 100% | 184.3692 | 184.3692 | 184.3692 | 184.3692 | 737.4768 |  |  | 0.7704 |  | 143.2938 | -41.0755 |  | 0 | 0.7704 | Updated algorithm with pre and post insulation circumference factor. | 143.2938 | -41.0755 |  |  | 0.7704 | Updated algorithm with pre and post insulation circumference factor. | 143.2938 | -41.0755 |  |  | 0.7704 | Updated algorithm with pre and post insulation circumference factor. | 143.2938 | -41.0755 | 143.2938 | 143.2938 | 143.2938 | 143.2938 | 573.175 | n/a | Exhibit 1.5A_R North Shore EEPS_Adjustable_Savings_Goal_Template.xlsx, Unit Savings Calculations Tab
Low Income - SF Retrofit | Pipe Insulation (Boiler) | 1 | 5.3.2 | 15 | 15 | ft | 90 | 90 | 90 | 90 | RS-HVC-PINS-V02-160601 | Exhibit 1.5A_R North Shore EEPS_Adjustable_Savings_Goal_Template.xlsx, Unit Savings Calculations Tab | 0.41554 | 0.41554 | 0.41554 | 0.41554 | 100% | 100% | 100% | 100% | 37.3986 | 37.3986 | 37.3986 | 37.3986 | 149.5946 |  |  | 0.41554 |  | 37.3986 | 0 |  | 0 | 0.41554 | N/A | 37.3986 | 0 |  |  | 0.41554 | N/A | 37.3986 | 0 |  |  | 0.41554 | N/A | 37.3986 | 0 | 37.3986 | 37.3986 | 37.3986 | 37.3986 | 149.5946 | n/a | Exhibit 1.5A_R North Shore EEPS_Adjustable_Savings_Goal_Template.xlsx, Unit Savings Calculations Tab
Low Income - SF Retrofit | Programmable Thermostat - Furnace | 1 | 5.3.11 | 5 | 8 | each | 11 | 11 | 11 | 11 | RS-HVC-PROG-V04-180101 | Exhibit 1.5A_R North Shore EEPS_Adjustable_Savings_Goal_Template.xlsx, Unit Savings Calculations Tab | 62.31 | 62.31 | 62.31 | 62.31 | 100% | 100% | 100% | 100% | 685.41 | 685.41 | 685.41 | 685.41 | 2741.64 |  |  | 62.31 |  | 685.41 | 0 |  | 0 | 62.31 | N/A | 685.41 | 0 |  |  | 62.31 | N/A | 685.41 | 0 |  |  | 62.31 | N/A | 685.41 | 0 | 685.41 | 685.41 | 685.41 | 685.41 | 2741.64 | n/a | Exhibit 1.5A_R North Shore EEPS_Adjustable_Savings_Goal_Template.xlsx, Unit Savings Calculations Tab
Low Income - SF Retrofit | Programmable Thermostat - Boiler | 1 | 5.3.11 | 5 | 8 | each | 1 | 1 | 1 | 1 | RS-HVC-PROG-V04-180101 | Exhibit 1.5A_R North Shore EEPS_Adjustable_Savings_Goal_Template.xlsx, Unit Savings Calculations Tab | 75.516 | 75.516 | 75.516 | 75.516 | 100% | 100% | 100% | 100% | 75.516 | 75.516 | 75.516 | 75.516 | 302.064 |  |  | 75.516 |  | 75.516 | 0 |  | 0 | 75.516 | N/A | 75.516 | 0 |  |  | 75.516 | N/A | 75.516 | 0 |  |  | 75.516 | N/A | 75.516 | 0 | 75.516 | 75.516 | 75.516 | 75.516 | 302.064 | n/a | Exhibit 1.5A_R North Shore EEPS_Adjustable_Savings_Goal_Template.xlsx, Unit Savings Calculations Tab
Low Income - SF Retrofit | Advanced Thermostat - Furnace (Replace Manual) | 1 | 5.3.16 | 10 | 11 | each | 2 | 2 | 2 | 2 | RS-HVC-ADTH-V02-180101 | Exhibit 1.5A_R North Shore EEPS_Adjustable_Savings_Goal_Template.xlsx, Unit Savings Calculations Tab | 88.44 | 88.44 | 88.44 | 88.44 | 100% | 100% | 100% | 100% | 176.88 | 176.88 | 176.88 | 176.88 | 707.52 |  |  | 88.44 |  | 176.88 | 0 |  | 0 | 88.44 | N/A | 176.88 | 0 |  |  | 88.44 | N/A | 176.88 | 0 |  |  | 88.44 | N/A | 176.88 | 0 | 176.88 | 176.88 | 176.88 | 176.88 | 707.52 | n/a | Exhibit 1.5A_R North Shore EEPS_Adjustable_Savings_Goal_Template.xlsx, Unit Savings Calculations Tab
Low Income - SF Retrofit | Advanced Thermostat - Boiler (Replace Manual) | 1 | 5.3.16 | 10 | 11 | each | 0 | 0 | 0 | 0 | RS-HVC-ADTH-V02-180101 | Exhibit 1.5A_R North Shore EEPS_Adjustable_Savings_Goal_Template.xlsx, Unit Savings Calculations Tab | 107.184 | 107.184 | 107.184 | 107.184 | 100% | 100% | 100% | 100% | 0 | 0 | 0 | 0 | 0 |  |  | 107.184 |  | 0 | 0 |  | 0 | 107.184 | N/A | 0 | 0 |  |  | 107.184 | N/A | 0 | 0 |  |  | 107.184 | N/A | 0 | 0 | 0 | 0 | 0 | 0 | 0 | n/a | Exhibit 1.5A_R North Shore EEPS_Adjustable_Savings_Goal_Template.xlsx, Unit Savings Calculations Tab
Low Income - SF Retrofit | Advanced Thermostat - Furnace (Replace Programmable) | 1 | 5.3.16 | 10 | 11 | each | 2 | 2 | 2 | 2 | RS-HVC-ADTH-V02-180101 | Exhibit 1.5A_R North Shore EEPS_Adjustable_Savings_Goal_Template.xlsx, Unit Savings Calculations Tab | 56.28 | 56.28 | 56.28 | 56.28 | 100% | 100% | 100% | 100% | 112.56 | 112.56 | 112.56 | 112.56 | 450.24 |  |  | 56.28 |  | 112.56 | 0 |  | 0 | 56.28 | N/A | 112.56 | 0 |  |  | 56.28 | N/A | 112.56 | 0 |  |  | 56.28 | N/A | 112.56 | 0 | 112.56 | 112.56 | 112.56 | 112.56 | 450.24 | n/a | Exhibit 1.5A_R North Shore EEPS_Adjustable_Savings_Goal_Template.xlsx, Unit Savings Calculations Tab
Low Income - SF Retrofit | Advanced Thermostat - Boiler (Replace Programmable) | 1 | 5.3.16 | 10 | 11 | each | 0 | 0 | 0 | 0 | RS-HVC-ADTH-V02-180101 | Exhibit 1.5A_R North Shore EEPS_Adjustable_Savings_Goal_Template.xlsx, Unit Savings Calculations Tab | 68.208 | 68.208 | 68.208 | 68.208 | 100% | 100% | 100% | 100% | 0 | 0 | 0 | 0 | 0 |  |  | 68.208 |  | 0 | 0 |  | 0 | 68.208 | N/A | 0 | 0 |  |  | 68.208 | N/A | 0 | 0 |  |  | 68.208 | N/A | 0 | 0 | 0 | 0 | 0 | 0 | 0 | n/a | Exhibit 1.5A_R North Shore EEPS_Adjustable_Savings_Goal_Template.xlsx, Unit Savings Calculations Tab
Low Income - SF Retrofit | Water Heater Setback | 1 | 5.4.6 | 2 | 2 | each | 11 | 11 | 11 | 11 | RS-HWE-TMPS-V05-160601 | Exhibit 1.5A_R North Shore EEPS_Adjustable_Savings_Goal_Template.xlsx, Unit Savings Calculations Tab | 3.4966 | 3.4966 | 3.4966 | 3.4966 | 100% | 100% | 100% | 100% | 38.4623 | 38.4623 | 38.4623 | 38.4623 | 153.8492 |  |  | 3.4966 |  | 38.4623 | 0 |  | 0 | 3.4966 | N/A | 38.4623 | 0 |  |  | 3.4966 | N/A | 38.4623 | 0 |  |  | 3.4966 | N/A | 38.4623 | 0 | 38.4623 | 38.4623 | 38.4623 | 38.4623 | 153.8492 | n/a | Exhibit 1.5A_R North Shore EEPS_Adjustable_Savings_Goal_Template.xlsx, Unit Savings Calculations Tab
Low Income - SF Retrofit | Air Sealing | 1 | 5.6.1 | 15 | 20 | CFM_50 | 112000 | 112000 | 112000 | 112000 | RS-SHL-AIRS-V06-180101 | Exhibit 1.5A_R North Shore EEPS_Adjustable_Savings_Goal_Template.xlsx, Unit Savings Calculations Tab | 0.077016 | 0.077016 | 0.077016 | 0.077016 | 100% | 100% | 100% | 100% | 8625.7808 | 8625.7808 | 8625.7808 | 8625.7808 | 34503.123 |  |  | 0.055451 |  | 6210.5621 | -2415.2186 |  | 0 | 0.055451 | Added gas heating adjustment factor to savings calculation | 6210.5621 | -2415.2186 |  |  | 0.055451 | Added gas heating adjustment factor to savings calculation | 6210.5621 | -2415.2186 |  |  | 0.055451 | Added gas heating adjustment factor to savings calculation | 6210.5621 | -2415.2186 | 6210.5621 | 6210.5621 | 6210.5621 | 6210.5621 | 24842.2486 | n/a | Exhibit 1.5A_R North Shore EEPS_Adjustable_Savings_Goal_Template.xlsx, Unit Savings Calculations Tab
Low Income - SF Retrofit | Attic Insulation | 1 | 5.6.4 | 25 | 20 | sq ft | 61600 | 61600 | 61600 | 61600 | RS-SHL-AINS-V07-180101 | Exhibit 1.5A_R North Shore EEPS_Adjustable_Savings_Goal_Template.xlsx, Unit Savings Calculations Tab | 0.077438 | 0.077438 | 0.077438 | 0.077438 | 100% | 100% | 100% | 100% | 4770.2099 | 4770.2099 | 4770.2099 | 4770.2099 | 19080.8394 |  |  | 0.092988 |  | 5728.0871 | 957.8772 |  | 0 | 0.092988 | Updated savings algorithm and variable labels. Savings are unaffected with new algorithm. | 5728.0871 | 957.8772 |  |  | 0.092988 | Updated savings algorithm and variable labels. Savings are unaffected with new algorithm. | 5728.0871 | 957.8772 |  |  | 0.092988 | Updated savings algorithm and variable labels. Savings are unaffected with new algorithm. | 5728.0871 | 957.8772 | 5728.0871 | 5728.0871 | 5728.0871 | 5728.0871 | 22912.3483 | n/a | Exhibit 1.5A_R North Shore EEPS_Adjustable_Savings_Goal_Template.xlsx, Unit Savings Calculations Tab
Low Income - SF Retrofit | Wall Insulation | 1 | 5.6.4 | 25 | 20 | sq ft | 8400 | 8400 | 8400 | 8400 | RS-SHL-AINS-V07-180101 | Exhibit 1.5A_R North Shore EEPS_Adjustable_Savings_Goal_Template.xlsx, Unit Savings Calculations Tab | 0.078966 | 0.078966 | 0.078966 | 0.078966 | 100% | 100% | 100% | 100% | 663.3159 | 663.3159 | 663.3159 | 663.3159 | 2653.2638 |  |  | 0.079019 |  | 663.7604 | 0.44442 |  | 0 | 0.079019 | Updated savings algorithm and variable labels. Savings are unaffected with new algorithm. | 663.7604 | 0.44442 |  |  | 0.079019 | Updated savings algorithm and variable labels. Savings are unaffected with new algorithm. | 663.7604 | 0.44442 |  |  | 0.079019 | Updated savings algorithm and variable labels. Savings are unaffected with new algorithm. | 663.7604 | 0.44442 | 663.7604 | 663.7604 | 663.7604 | 663.7604 | 2655.0415 | n/a | Exhibit 1.5A_R North Shore EEPS_Adjustable_Savings_Goal_Template.xlsx, Unit Savings Calculations Tab
Low Income - SF Retrofit | Foundation Insulation | 1 | 5.6.2 | 25 | 25 | sq ft | 550 | 550 | 550 | 550 | RS-SHL-BINS-V08-180101 | Exhibit 1.5A_R North Shore EEPS_Adjustable_Savings_Goal_Template.xlsx, Unit Savings Calculations Tab | 0.082418 | 0.082418 | 0.082418 | 0.082418 | 100% | 100% | 100% | 100% | 45.3299 | 45.3299 | 45.3299 | 45.3299 | 181.3196 |  |  | 0.082418 |  | 45.3299 | 0 |  | 0 | 0.082418 | N/A | 45.3299 | 0 |  |  | 0.082418 | N/A | 45.3299 | 0 |  |  | 0.082418 | N/A | 45.3299 | 0 | 45.3299 | 45.3299 | 45.3299 | 45.3299 | 181.3196 | n/a | Exhibit 1.5A_R North Shore EEPS_Adjustable_Savings_Goal_Template.xlsx, Unit Savings Calculations Tab
Low Income - SF Retrofit | Rim Joist Insulation | 1 | 5.6.4 | 25 | 25 | sq ft | 550 | 550 | 550 | 550 | RS-SHL-AINS-V07-180101 | Exhibit 1.5A_R North Shore EEPS_Adjustable_Savings_Goal_Template.xlsx, Unit Savings Calculations Tab | 0.51096 | 0.51096 | 0.51096 | 0.51096 | 100% | 100% | 100% | 100% | 281.0267 | 281.0267 | 281.0267 | 281.0267 | 1124.1068 |  |  | 0.64765 |  | 356.2057 | 75.179 |  | 0 | 0.64765 | Updated savings algorithm and variable labels. Savings are unaffected with new algorithm. | 356.2057 | 75.179 |  |  | 0.64765 | Updated savings algorithm and variable labels. Savings are unaffected with new algorithm. | 356.2057 | 75.179 |  |  | 0.64765 | Updated savings algorithm and variable labels. Savings are unaffected with new algorithm. | 356.2057 | 75.179 | 356.2057 | 356.2057 | 356.2057 | 356.2057 | 1424.8227 | n/a | Exhibit 1.5A_R North Shore EEPS_Adjustable_Savings_Goal_Template.xlsx, Unit Savings Calculations Tab
Low Income - SF Retrofit | Water Heater - Storage 0.67 EF | 1 | 5.4.2 | 13 | 13 | each | 3 | 3 | 3 | 3 | RS-HWE-GWHT-V07-180101 | Exhibit 1.5A_R North Shore EEPS_Adjustable_Savings_Goal_Template.xlsx, Unit Savings Calculations Tab | 12.9915 | 12.9915 | 12.9915 | 12.9915 | 100% | 100% | 100% | 100% | 38.9745 | 38.9745 | 38.9745 | 38.9745 | 155.8979 |  |  | 15.6454 |  | 46.9363 | 7.9619 |  | 0 | 15.6454 | Updated algorithm with UEFbase and UEFeff values | 46.9363 | 7.9619 |  |  | 15.6454 | Updated algorithm with UEFbase and UEFeff values | 46.9363 | 7.9619 |  |  | 15.6454 | Updated algorithm with UEFbase and UEFeff values | 46.9363 | 7.9619 | 46.9363 | 46.9363 | 46.9363 | 46.9363 | 187.7454 | n/a | Exhibit 1.5A_R North Shore EEPS_Adjustable_Savings_Goal_Template.xlsx, Unit Savings Calculations Tab
Low Income - SF Retrofit | Boiler ≥90% AFUE, <300MBh | 1 | 5.3.6 | 25 | 25 | each | 3 | 3 | 3 | 3 | RS-HVC-GHEB-V06-180101 | Exhibit 1.5A_R North Shore EEPS_Adjustable_Savings_Goal_Template.xlsx, Unit Savings Calculations Tab | 132.0325 | 132.0325 | 132.0325 | 132.0325 | 100% | 100% | 100% | 100% | 396.0976 | 396.0976 | 396.0976 | 396.0976 | 1584.3902 |  |  | 95.2195 |  | 285.6585 | -110.439 |  | 0 | 95.2195 | Updated savings calcs with new algorithm methodology. | 285.6585 | -110.439 |  |  | 95.2195 | Updated savings calcs with new algorithm methodology. | 285.6585 | -110.439 |  |  | 95.2195 | Updated savings calcs with new algorithm methodology. | 285.6585 | -110.439 | 285.6585 | 285.6585 | 285.6585 | 285.6585 | 1142.6341 | n/a | Exhibit 1.5A_R North Shore EEPS_Adjustable_Savings_Goal_Template.xlsx, Unit Savings Calculations Tab
Low Income - SF Retrofit | Furnace >95% AFUE | 1 | 5.3.7 | 20 | 20 | each | 3 | 3 | 3 | 3 | RS-HVC-GHEF-V07-180101 | Exhibit 1.5A_R North Shore EEPS_Adjustable_Savings_Goal_Template.xlsx, Unit Savings Calculations Tab | 175.8603 | 175.8603 | 175.8603 | 175.8603 | 100% | 100% | 100% | 100% | 527.581 | 527.581 | 527.581 | 527.581 | 2110.3239 |  |  | 156.4103 |  | 469.2308 | -58.3502 |  | 0 | 156.4103 | Updated savings calcs with new algorithm methodology. | 469.2308 | -58.3502 |  |  | 156.4103 | Updated savings calcs with new algorithm methodology. | 469.2308 | -58.3502 |  |  | 156.4103 | Updated savings calcs with new algorithm methodology. | 469.2308 | -58.3502 | 469.2308 | 469.2308 | 469.2308 | 469.2308 | 1876.9231 | n/a | Exhibit 1.5A_R North Shore EEPS_Adjustable_Savings_Goal_Template.xlsx, Unit Savings Calculations Tab
Low Income - SF Retrofit | Furnace Clean & Tune | 1 | 5.3.13 | 2 | 2 | each | 56 | 56 | 56 | 56 | RS-HVC-FTUN-V03-180101 | Exhibit 1.5A_R North Shore EEPS_Adjustable_Savings_Goal_Template.xlsx, Unit Savings Calculations Tab | 71.2821 | 71.2821 | 71.2821 | 71.2821 | 100% | 100% | 100% | 100% | 3991.7949 | 3991.7949 | 3991.7949 | 3991.7949 | 15967.1795 |  |  | 71.2821 |  | 3991.7949 | 0 |  | 0 | 71.2821 | N/A | 3991.7949 | 0 |  |  | 71.2821 | N/A | 3991.7949 | 0 |  |  | 71.2821 | N/A | 3991.7949 | 0 | 3991.7949 | 3991.7949 | 3991.7949 | 3991.7949 | 15967.1795 | n/a | Exhibit 1.5A_R North Shore EEPS_Adjustable_Savings_Goal_Template.xlsx, Unit Savings Calculations Tab
Low Income - SF Retrofit | Weatherstripping/Door Sweeps | 1 | 5.6.1 | 15 | 15 | door | 168 | 168 | 168 | 168 | RS-SHL-AIRS-V06-180101 | Exhibit 1.5A_R North Shore EEPS_Adjustable_Savings_Goal_Template.xlsx, Unit Savings Calculations Tab | 98 | 98 | 98 | 98 | 100% | 100% | 100% | 100% | 16464 | 16464 | 16464 | 16464 | 65856 |  |  | 98 |  | 16464 | 0 |  | 0 | 98 | Added gas heating adjustment factor to savings calculation | 16464 | 0 |  |  | 98 | Added gas heating adjustment factor to savings calculation | 16464 | 0 |  |  | 98 | Added gas heating adjustment factor to savings calculation | 16464 | 0 | 16464 | 16464 | 16464 | 16464 | 65856 | n/a | Exhibit 1.5A_R North Shore EEPS_Adjustable_Savings_Goal_Template.xlsx, Unit Savings Calculations Tab
Low Income - MF Retrofit | Bathroom Aerator | 1 | 5.4.4 | 9 | 10 | each | 188 | 188 | 188 | 188 | RS-HWE-LFFA-V06-180101 | Exhibit 1.5A_R North Shore EEPS_Adjustable_Savings_Goal_Template.xlsx, Unit Savings Calculations Tab | 1.2485 | 1.2485 | 1.2485 | 1.2485 | 100% | 100% | 100% | 100% | 234.7122 | 234.7122 | 234.7122 | 234.7122 | 938.8487 |  |  | 1.6369 |  | 307.7337 | 73.0216 |  | 0 | 1.6369 | Updated GPM_base values | 307.7337 | 73.0216 |  |  | 1.6369 | Updated GPM_base values | 307.7337 | 73.0216 |  |  | 1.6369 | Updated GPM_base values | 307.7337 | 73.0216 | 307.7337 | 307.7337 | 307.7337 | 307.7337 | 1230.9349 | n/a | Exhibit 1.5A_R North Shore EEPS_Adjustable_Savings_Goal_Template.xlsx, Unit Savings Calculations Tab
Low Income - MF Retrofit | Kitchen Aerator | 1 | 5.4.4 | 9 | 10 | each | 154 | 154 | 154 | 154 | RS-HWE-LFFA-V06-180101 | Exhibit 1.5A_R North Shore EEPS_Adjustable_Savings_Goal_Template.xlsx, Unit Savings Calculations Tab | 5.1269 | 5.1269 | 5.1269 | 5.1269 | 100% | 100% | 100% | 100% | 789.5465 | 789.5465 | 789.5465 | 789.5465 | 3158.1861 |  |  | 7.8613 |  | 1210.638 | 421.0915 |  | 0 | 7.8613 | Updated GPM_base values | 1210.638 | 421.0915 |  |  | 7.8613 | Updated GPM_base values | 1210.638 | 421.0915 |  |  | 7.8613 | Updated GPM_base values | 1210.638 | 421.0915 | 1210.638 | 1210.638 | 1210.638 | 1210.638 | 4842.552 | n/a | Exhibit 1.5A_R North Shore EEPS_Adjustable_Savings_Goal_Template.xlsx, Unit Savings Calculations Tab
Low Income - MF Retrofit | Showerhead | 1 | 5.4.5 | 10 | 10 | each | 190 | 190 | 190 | 190 | RS-HWE-LFSH-V05-180101 | Exhibit 1.5A_R North Shore EEPS_Adjustable_Savings_Goal_Template.xlsx, Unit Savings Calculations Tab | 17.8964 | 17.8964 | 17.8964 | 17.8964 | 100% | 100% | 100% | 100% | 3400.307 | 3400.307 | 3400.307 | 3400.307 | 13601.228 |  |  | 11.3191 |  | 2150.6215 | -1249.6855 |  | 0 | 11.3191 | Updated GPM_base values | 2150.6215 | -1249.6855 |  |  | 11.3191 | Updated GPM_base values | 2150.6215 | -1249.6855 |  |  | 11.3191 | Updated GPM_base values | 2150.6215 | -1249.6855 | 2150.6215 | 2150.6215 | 2150.6215 | 2150.6215 | 8602.4861 | n/a | Exhibit 1.5A_R North Shore EEPS_Adjustable_Savings_Goal_Template.xlsx, Unit Savings Calculations Tab
Low Income - MF Retrofit | Pipe Insulation (DHW) | 1 | 5.4.1 | 15 | 15 | ft | 390 | 390 | 390 | 390 | RS-HVC-PINS-V02-150601 | Exhibit 1.5A_R North Shore EEPS_Adjustable_Savings_Goal_Template.xlsx, Unit Savings Calculations Tab | 0.99123 | 0.99123 | 0.99123 | 0.99123 | 100% | 100% | 100% | 100% | 386.5806 | 386.5806 | 386.5806 | 386.5806 | 1546.3224 |  |  | 0.7704 |  | 300.4547 | -86.1259 |  | 0 | 0.7704 | Updated algorithm with pre and post insulation circumference factor. | 300.4547 | -86.1259 |  |  | 0.7704 | Updated algorithm with pre and post insulation circumference factor. | 300.4547 | -86.1259 |  |  | 0.7704 | Updated algorithm with pre and post insulation circumference factor. | 300.4547 | -86.1259 | 300.4547 | 300.4547 | 300.4547 | 300.4547 | 1201.8186 | n/a | Exhibit 1.5A_R North Shore EEPS_Adjustable_Savings_Goal_Template.xlsx, Unit Savings Calculations Tab
Low Income - MF Retrofit | Programmable Thermostat - Furnace | 1 | 5.3.11 | 5 | 8 | each | 130 | 130 | 130 | 130 | RS-HVC-PROG-V04-180101 | Exhibit 1.5A_R North Shore EEPS_Adjustable_Savings_Goal_Template.xlsx, Unit Savings Calculations Tab | 40.5015 | 40.5015 | 40.5015 | 40.5015 | 100% | 100% | 100% | 100% | 5265.195 | 5265.195 | 5265.195 | 5265.195 | 21060.78 |  |  | 40.5015 |  | 5265.195 | 0 |  | 0 | 40.5015 | N/A | 5265.195 | 0 |  |  | 40.5015 | N/A | 5265.195 | 0 |  |  | 40.5015 | N/A | 5265.195 | 0 | 5265.195 | 5265.195 | 5265.195 | 5265.195 | 21060.78 | n/a | Exhibit 1.5A_R North Shore EEPS_Adjustable_Savings_Goal_Template.xlsx, Unit Savings Calculations Tab
Low Income - MF Retrofit | Programmable Thermostat - Boiler | 1 | 5.3.11 | 5 | 8 | each | 10 | 10 | 10 | 10 | RS-HVC-PROG-V04-180101 | Exhibit 1.5A_R North Shore EEPS_Adjustable_Savings_Goal_Template.xlsx, Unit Savings Calculations Tab | 49.0854 | 49.0854 | 49.0854 | 49.0854 | 100% | 100% | 100% | 100% | 490.854 | 490.854 | 490.854 | 490.854 | 1963.416 |  |  | 49.0854 |  | 490.854 | 0 |  | 0 | 49.0854 | N/A | 490.854 | 0 |  |  | 49.0854 | N/A | 490.854 | 0 |  |  | 49.0854 | N/A | 490.854 | 0 | 490.854 | 490.854 | 490.854 | 490.854 | 1963.416 | n/a | Exhibit 1.5A_R North Shore EEPS_Adjustable_Savings_Goal_Template.xlsx, Unit Savings Calculations Tab
Low Income - MF Retrofit | Advanced Thermostat - Furnace (Replace Manual) | 1 | 5.3.16 | 10 | 11 | each | 0 | 0 | 0 | 0 | RS-HVC-ADTH-V02-180101 | Exhibit 1.5A_R North Shore EEPS_Adjustable_Savings_Goal_Template.xlsx, Unit Savings Calculations Tab | 57.486 | 57.486 | 57.486 | 57.486 | 100% | 100% | 100% | 100% | 0 | 0 | 0 | 0 | 0 |  |  | 57.486 |  | 0 | 0 |  | 0 | 57.486 | N/A | 0 | 0 |  |  | 57.486 | N/A | 0 | 0 |  |  | 57.486 | N/A | 0 | 0 | 0 | 0 | 0 | 0 | 0 | n/a | Exhibit 1.5A_R North Shore EEPS_Adjustable_Savings_Goal_Template.xlsx, Unit Savings Calculations Tab
Low Income - MF Retrofit | Advanced Thermostat - Boiler (Replace Manual) | 1 | 5.3.16 | 10 | 11 | each | 4 | 4 | 4 | 4 | RS-HVC-ADTH-V02-180101 | Exhibit 1.5A_R North Shore EEPS_Adjustable_Savings_Goal_Template.xlsx, Unit Savings Calculations Tab | 69.6696 | 69.6696 | 69.6696 | 69.6696 | 100% | 100% | 100% | 100% | 278.6784 | 278.6784 | 278.6784 | 278.6784 | 1114.7136 |  |  | 69.6696 |  | 278.6784 | 0 |  | 0 | 69.6696 | N/A | 278.6784 | 0 |  |  | 69.6696 | N/A | 278.6784 | 0 |  |  | 69.6696 | N/A | 278.6784 | 0 | 278.6784 | 278.6784 | 278.6784 | 278.6784 | 1114.7136 | n/a | Exhibit 1.5A_R North Shore EEPS_Adjustable_Savings_Goal_Template.xlsx, Unit Savings Calculations Tab
Low Income - MF Retrofit | Advanced Thermostat - Furnace (Replace Programmable) | 1 | 5.3.16 | 10 | 11 | each | 0 | 0 | 0 | 0 | RS-HVC-ADTH-V02-180101 | Exhibit 1.5A_R North Shore EEPS_Adjustable_Savings_Goal_Template.xlsx, Unit Savings Calculations Tab | 36.582 | 36.582 | 36.582 | 36.582 | 100% | 100% | 100% | 100% | 0 | 0 | 0 | 0 | 0 |  |  | 36.582 |  | 0 | 0 |  | 0 | 36.582 | N/A | 0 | 0 |  |  | 36.582 | N/A | 0 | 0 |  |  | 36.582 | N/A | 0 | 0 | 0 | 0 | 0 | 0 | 0 | n/a | Exhibit 1.5A_R North Shore EEPS_Adjustable_Savings_Goal_Template.xlsx, Unit Savings Calculations Tab
Low Income - MF Retrofit | Advanced Thermostat - Boiler (Replace Programmable) | 1 | 5.3.16 | 10 | 11 | each | 4 | 4 | 4 | 4 | RS-HVC-ADTH-V02-180101 | Exhibit 1.5A_R North Shore EEPS_Adjustable_Savings_Goal_Template.xlsx, Unit Savings Calculations Tab | 44.3352 | 44.3352 | 44.3352 | 44.3352 | 100% | 100% | 100% | 100% | 177.3408 | 177.3408 | 177.3408 | 177.3408 | 709.3632 |  |  | 44.3352 |  | 177.3408 | 0 |  | 0 | 44.3352 | N/A | 177.3408 | 0 |  |  | 44.3352 | N/A | 177.3408 | 0 |  |  | 44.3352 | N/A | 177.3408 | 0 | 177.3408 | 177.3408 | 177.3408 | 177.3408 | 709.3632 | n/a | Exhibit 1.5A_R North Shore EEPS_Adjustable_Savings_Goal_Template.xlsx, Unit Savings Calculations Tab
Low Income - MF Retrofit | Water Heater Setback | 1 | 5.4.6 | 2 | 2 | each | 100 | 100 | 100 | 100 | RS-HWE-TMPS-V05-160601 | Exhibit 1.5A_R North Shore EEPS_Adjustable_Savings_Goal_Template.xlsx, Unit Savings Calculations Tab | 4.0706 | 4.0706 | 4.0706 | 4.0706 | 100% | 100% | 100% | 100% | 407.0636 | 407.0636 | 407.0636 | 407.0636 | 1628.2544 |  |  | 4.0706 |  | 407.0636 | 0 |  | 0 | 4.0706 | N/A | 407.0636 | 0 |  |  | 4.0706 | N/A | 407.0636 | 0 |  |  | 4.0706 | N/A | 407.0636 | 0 | 407.0636 | 407.0636 | 407.0636 | 407.0636 | 1628.2544 | n/a | Exhibit 1.5A_R North Shore EEPS_Adjustable_Savings_Goal_Template.xlsx, Unit Savings Calculations Tab
Low Income - MF Retrofit | Air Sealing | 0 | Custom | 15 | 20 | each | 5 | 5 | 5 | 5 | Custom | Custom | 600 | 600 | 600 | 600 | 100% | 100% | 100% | 100% | 3000 | 3000 | 3000 | 3000 | 12000 |  |  | 600 |  | 3000 | 0 |  | 0 | 600 | N/A | 3000 | 0 |  |  | 600 | N/A | 3000 | 0 |  |  | 600 | N/A | 3000 | 0 | 3000 | 3000 | 3000 | 3000 | 12000 | n/a | Custom
Low Income - MF Retrofit | Attic Insulation & Air Sealing | 0 | Custom | 15 | 20 | each | 5 | 5 | 5 | 5 | Custom | Custom | 1400 | 1400 | 1400 | 1400 | 100% | 100% | 100% | 100% | 7000 | 7000 | 7000 | 7000 | 28000 |  |  | 1400 |  | 7000 | 0 |  | 0 | 1400 | N/A | 7000 | 0 |  |  | 1400 | N/A | 7000 | 0 |  |  | 1400 | N/A | 7000 | 0 | 7000 | 7000 | 7000 | 7000 | 28000 | n/a | Custom
Low Income - MF Retrofit | Wall Insulation | 0 | Custom | 25 | 20 | each | 1 | 1 | 1 | 1 | Custom | Custom | 1500 | 1500 | 1500 | 1500 | 100% | 100% | 100% | 100% | 1500 | 1500 | 1500 | 1500 | 6000 |  |  | 1500 |  | 1500 | 0 |  | 0 | 1500 | N/A | 1500 | 0 |  |  | 1500 | N/A | 1500 | 0 |  |  | 1500 | N/A | 1500 | 0 | 1500 | 1500 | 1500 | 1500 | 6000 | n/a | Custom
Low Income - MF Retrofit | Pipe Insulation - DHW | 0 | Custom | 15 | 15 | each | 3 | 3 | 3 | 3 | Custom | Custom | 700 | 700 | 700 | 700 | 100% | 100% | 100% | 100% | 2100 | 2100 | 2100 | 2100 | 8400 |  |  | 700 |  | 2100 | 0 |  | 0 | 700 | N/A | 2100 | 0 |  |  | 700 | N/A | 2100 | 0 |  |  | 700 | N/A | 2100 | 0 | 2100 | 2100 | 2100 | 2100 | 8400 | n/a | Custom
Low Income - MF Retrofit | Pipe Insulation - Heating | 0 | Custom | 15 | 15 | each | 4 | 4 | 4 | 4 | Custom | Custom | 1100 | 1100 | 1100 | 1100 | 100% | 100% | 100% | 100% | 4400 | 4400 | 4400 | 4400 | 17600 |  |  | 1100 |  | 4400 | 0 |  | 0 | 1100 | N/A | 4400 | 0 |  |  | 1100 | N/A | 4400 | 0 |  |  | 1100 | N/A | 4400 | 0 | 4400 | 4400 | 4400 | 4400 | 17600 | n/a | Custom
Low Income - MF Retrofit | Boiler Tune-ups | 0 | Custom | 3 | 3 | each | 1 | 1 | 1 | 1 | Custom | Custom | 130 | 130 | 130 | 130 | 100% | 100% | 100% | 100% | 130 | 130 | 130 | 130 | 520 |  |  | 130 |  | 130 | 0 |  | 0 | 130 | N/A | 130 | 0 |  |  | 130 | N/A | 130 | 0 |  |  | 130 | N/A | 130 | 0 | 130 | 130 | 130 | 130 | 520 | n/a | Custom
Low Income - MF Retrofit | Outdoor Resets/Cutouts | 0 | Custom | 20 | 20 | each | 0 | 0 | 0 | 0 | Custom | Custom | 1000 | 1000 | 1000 | 1000 | 100% | 100% | 100% | 100% | 0 | 0 | 0 | 0 | 0 |  |  | 1000 |  | 0 | 0 |  | 0 | 1000 | N/A | 0 | 0 |  |  | 1000 | N/A | 0 | 0 |  |  | 1000 | N/A | 0 | 0 | 0 | 0 | 0 | 0 | 0 | n/a | Custom
Low Income - MF Retrofit | Steam Trap | 0 | Custom | 6 | 6 | each | 75 | 75 | 75 | 75 | Custom | Custom | 110 | 110 | 110 | 110 | 100% | 100% | 100% | 100% | 8250 | 8250 | 8250 | 8250 | 33000 |  |  | 110 |  | 8250 | 0 |  | 0 | 110 | N/A | 8250 | 0 |  |  | 110 | N/A | 8250 | 0 |  |  | 110 | N/A | 8250 | 0 | 8250 | 8250 | 8250 | 8250 | 33000 | n/a | Custom
Low Income - MF Retrofit | Controls for Central DHW Pumps | 0 | Custom | 15 | 15 | each | 1 | 1 | 1 | 1 | Custom | Custom | 1300 | 1300 | 1300 | 1300 | 100% | 100% | 100% | 100% | 1300 | 1300 | 1300 | 1300 | 5200 |  |  | 1300 |  | 1300 | 0 |  | 0 | 1300 | N/A | 1300 | 0 |  |  | 1300 | N/A | 1300 | 0 |  |  | 1300 | N/A | 1300 | 0 | 1300 | 1300 | 1300 | 1300 | 5200 | n/a | Custom
Low Income - MF Retrofit | Steam Boiler Averaging Controls | 0 | Custom | 15 | 15 | each | 1 | 1 | 1 | 1 | Custom | Custom | 1200 | 1200 | 1200 | 1200 | 100% | 100% | 100% | 100% | 1200 | 1200 | 1200 | 1200 | 4800 |  |  | 1200 |  | 1200 | 0 |  | 0 | 1200 | N/A | 1200 | 0 |  |  | 1200 | N/A | 1200 | 0 |  |  | 1200 | N/A | 1200 | 0 | 1200 | 1200 | 1200 | 1200 | 4800 | n/a | Custom
Low Income - MF Retrofit | Boiler Replacement | 0 | Custom | 20 | 20 | each | 1 | 1 | 1 | 1 | Custom | Custom | 1300 | 1300 | 1300 | 1300 | 100% | 100% | 100% | 100% | 1300 | 1300 | 1300 | 1300 | 5200 |  |  | 1300 |  | 1300 | 0 |  | 0 | 1300 | N/A | 1300 | 0 |  |  | 1300 | N/A | 1300 | 0 |  |  | 1300 | N/A | 1300 | 0 | 1300 | 1300 | 1300 | 1300 | 5200 | n/a | Custom
Low Income - MF Retrofit | DHW Replacement | 0 | Custom | 15 | 15 | each | 1 | 1 | 1 | 1 | Custom | Custom | 800 | 800 | 800 | 800 | 100% | 100% | 100% | 100% | 800 | 800 | 800 | 800 | 3200 |  |  | 800 |  | 800 | 0 |  | 0 | 800 | N/A | 800 | 0 |  |  | 800 | N/A | 800 | 0 |  |  | 800 | N/A | 800 | 0 | 800 | 800 | 800 | 800 | 3200 | n/a | Custom
Low Income - MF Retrofit | HVAC Balancing/Optimizing | 0 | Custom | 15 | 15 | each | 1 | 1 | 1 | 1 | Custom | Custom | 680 | 680 | 680 | 680 | 100% | 100% | 100% | 100% | 680 | 680 | 680 | 680 | 2720 |  |  | 680 |  | 680 | 0 |  | 0 | 680 | N/A | 680 | 0 |  |  | 680 | N/A | 680 | 0 |  |  | 680 | N/A | 680 | 0 | 680 | 680 | 680 | 680 | 2720 | n/a | Custom
Low Income - SF New Construction | Furnace >95% AFUE | 1 | 5.3.7 | 20 | 20 | each | 0 | 0 | 0 | 0 | RS-HVC-GHEF-V07-180101 | Exhibit 1.5A_R North Shore EEPS_Adjustable_Savings_Goal_Template.xlsx, Unit Savings Calculations Tab | 175.8603 | 175.8603 | 175.8603 | 175.8603 | 100% | 100% | 100% | 100% | 0 | 0 | 0 | 0 | 0 |  |  | 156.4103 |  | 0 | 0 |  | 0 | 156.4103 | Updated savings calcs with new algorithm methodology. | 0 | 0 |  |  | 156.4103 | Updated savings calcs with new algorithm methodology. | 0 | 0 |  |  | 156.4103 | Updated savings calcs with new algorithm methodology. | 0 | 0 | 0 | 0 | 0 | 0 | 0 | n/a | Exhibit 1.5A_R North Shore EEPS_Adjustable_Savings_Goal_Template.xlsx, Unit Savings Calculations Tab
Low Income - SF New Construction | Water Heater - Storage 0.67 EF | 1 | 5.4.2 | 13 | 13 | each | 0 | 0 | 0 | 0 | RS-HWE-GWHT-V07-180101 | Exhibit 1.5A_R North Shore EEPS_Adjustable_Savings_Goal_Template.xlsx, Unit Savings Calculations Tab | 12.9915 | 12.9915 | 12.9915 | 12.9915 | 100% | 100% | 100% | 100% | 0 | 0 | 0 | 0 | 0 |  |  | 15.6454 |  | 0 | 0 |  | 0 | 15.6454 | Updated algorithm with UEFbase and UEFeff values | 0 | 0 |  |  | 15.6454 | Updated algorithm with UEFbase and UEFeff values | 0 | 0 |  |  | 15.6454 | Updated algorithm with UEFbase and UEFeff values | 0 | 0 | 0 | 0 | 0 | 0 | 0 | n/a | Exhibit 1.5A_R North Shore EEPS_Adjustable_Savings_Goal_Template.xlsx, Unit Savings Calculations Tab
Low Income - SF New Construction | Programmable Thermostat - Furnace | 1 | 5.3.11 | 5 | 8 | each | 0 | 0 | 0 | 0 | RS-HVC-PROG-V04-180101 | Exhibit 1.5A_R North Shore EEPS_Adjustable_Savings_Goal_Template.xlsx, Unit Savings Calculations Tab | 34.8936 | 34.8936 | 34.8936 | 34.8936 | 100% | 100% | 100% | 100% | 0 | 0 | 0 | 0 | 0 |  |  | 34.8936 |  | 0 | 0 |  | 0 | 34.8936 | N/A | 0 | 0 |  |  | 34.8936 | N/A | 0 | 0 |  |  | 34.8936 | N/A | 0 | 0 | 0 | 0 | 0 | 0 | 0 | n/a | Exhibit 1.5A_R North Shore EEPS_Adjustable_Savings_Goal_Template.xlsx, Unit Savings Calculations Tab
Low Income - SF New Construction | Duct Sealing | 1 | 5.3.4 | 20 | 20 | CFM_25 | 0 | 0 | 0 | 0 | RS-HVC-DINS-V06-160601 | Exhibit 1.5A_R North Shore EEPS_Adjustable_Savings_Goal_Template.xlsx, Unit Savings Calculations Tab | 0.7095 | 0.7095 | 0.7095 | 0.7095 | 100% | 100% | 100% | 100% | 0 | 0 | 0 | 0 | 0 |  |  | 0.7095 |  | 0 | 0 |  | 0 | 0.7095 | N/A | 0 | 0 |  |  | 0.7095 | N/A | 0 | 0 |  |  | 0.7095 | N/A | 0 | 0 | 0 | 0 | 0 | 0 | 0 | n/a | Exhibit 1.5A_R North Shore EEPS_Adjustable_Savings_Goal_Template.xlsx, Unit Savings Calculations Tab
Low Income - MF New Construction | New Construction | 0 | Custom | 15 | 15 | each | 0 | 0 | 0 | 0 | Custom | Custom | 6100 | 6100 | 6100 | 6100 | 100% | 100% | 100% | 100% | 0 | 0 | 0 | 0 | 0 |  |  | 6100 |  | 0 | 0 |  | 0 | 6100 | N/A | 0 | 0 |  |  | 6100 | N/A | 0 | 0 |  |  | 6100 | N/A | 0 | 0 | 0 | 0 | 0 | 0 | 0 | n/a | Custom
1
Portfolio Total (Therms) |  | 1
[21 empty] | 2196540.0407 | 1941718.0737 | 1790399.0888 | 1931439.4755 | 7860096.6787 | [5 empty] | -23543.4779 | [5 empty] | -23543.4779 | [5 empty] | -23172.4082 | [5 empty] | -23543.4779 | 2172996.5628 | 1918174.5958 | 1767226.6806 | 1907895.9976 | 7766293.8367
Note on A1: The Measure-Level Adjustments Tab should be completed first before completing the Program-Level Adjustments Tab. As a general principle, when completing the EEPS Adjustable Savings Goal Template, Program Administrators should follow the calculation instructions specified in the header row containing column labels (row 7) in the EEPS Adjustable Savings Goal Template, unless a deviation is specified.
Note on A2: Please specify the current date in this cell and in the filename when saving the document.
Note on A3: Please specify the name of the Program Administrator.
Note on AG4: IL-TRM Adjustments: Energy savings goals will be adjusted annually based upon the updated IL-TRM values, where applicable. Program Administrators will file the updated EEPS Adjustable Savings Goal Template showing the adjusted energy savings goals within sixty (60) days after Commission approval of the annual IL-TRM update. If the updated IL-TRM identifies errata that are applicable to a previous Program Year, the EEPS Adjustable Savings Goal Template will need to be updated for all Program Years impacted by the errata. Template guidelines to support the IL-TRM adjusted energy savings goal calculation include the following: Complete the IL-TRM adjustment for the second Program Year of the Plan, namely the 2019 Savings Goal Adjustment, by completing the following columns: column (ae) – IL-TRM Measure Code from the 2019 IL-TRM or errata applicable to 2019, column (af) – Reference Document Explaining Gross Unit Savings Calculation Details, column (ag) – 2019 Gross Unit Savings (Therms), column (ah) – Gross Unit Savings Adjustment Explanation, column (ai) – 2019 Adjusted Goal, column (aj) – 2019 IL-TRM Adjustment, and column (ax) – 2019 Final Savings Goal (Therms), by following the calculation instructions specified in the headers of these columns within the Measure-Level Adjustments Tab. Note: Complete column (af) – Reference Document Explaining Gross Unit Savings Calculation Details by providing the name of the document, and date and tab name if applicable, where the supporting calculation details, Key Custom Input Assumptions, any necessary adjustments made to the Key IL-TRM Input Assumptions based upon IL-TRM updates, and any SAG consensus extenuating circumstance adjustment notes and documentation (see provisions contained in the guidelines for columns (bb) and (bc)), are specified for calculating the 2019 Gross Unit Savings values contained in column (ag) for the relevant Measure. As described in the provisions contained in these guidelines for column (c), the rows of Measures that are not IL-TRM Adjustable (column (c)=0) should be left blank and shaded gray for columns (y) – (av) and (bb) – (bc). The value contained in column (ax) – 2019 Final Savings Goal (Therms) should be set equal to the value contained in column (u) – 2019 Plan Goal for each row with a Measure that is not IL-TRM Adjustable (column (c)=0). The value contained in column (ax) – 2019 Final Savings Goal (Therms) should be set equal to the value contained in column (ai) – 2019 Adjusted Goal for each row with a Measure designated as IL-TRM Adjustable (column (c)=1).
Note on AS4: IL-TRM Adjustments: Energy savings goals will be adjusted annually based upon the updated IL-TRM values, where applicable. Program Administrators will file the updated EEPS Adjustable Savings Goal Template showing the adjusted energy savings goals within sixty (60) days after Commission approval of the annual IL-TRM update. If the updated IL-TRM identifies errata that are applicable to a previous Program Year, the EEPS Adjustable Savings Goal Template will need to be updated for all Program Years impacted by the errata. Template guidelines to support the IL-TRM adjusted energy savings goal calculation include the following: Complete the IL-TRM adjustment for the fourth Program Year of the Plan, namely the 2021 Savings Goal Adjustment, by completing the following columns: column (aq) – IL-TRM Measure Code from the 2021 IL-TRM or errata applicable to 2021, column (ar) – Reference Document Explaining Gross Unit Savings Calculation Details, column (as) – 2021 Gross Unit Savings (Therms), column (at) – Gross Unit Savings Adjustment Explanation, column (au) – 2021 Adjusted Goal, column (av) – 2021 IL-TRM Adjustment, and column (az) – 2021 Final Savings Goal (Therms), by following the calculation instructions specified in the headers of these columns within the Measure-Level Adjustments Tab. Note: Complete column (ar) – Reference Document Explaining Gross Unit Savings Calculation Details by providing the name of the document, and date and tab name if applicable, where the supporting calculation details, Key Custom Input Assumptions, any necessary adjustments made to the Key IL-TRM Input Assumptions based upon IL-TRM updates, and any SAG consensus extenuating circumstance adjustment notes and documentation (see provisions contained in these guidelines for columns (bb) and (bc)), are specified for calculating the 2021 Gross Unit Savings values contained in column (as) for the relevant Measure. As described in the provisions contained in these guidelines for column (c), the rows of Measures that are not IL-TRM Adjustable (column (c)=0) should be left blank and shaded gray for columns (y) – (av) and (bb) – (bc). The value contained in column (az) – 2021 Final Savings Goal (Therms) should be set equal to the value contained in column (w) – 2021 Plan Goal for each row with a Measure that is not IL-TRM Adjustable (column (c)=0). The value contained in column (az) – 2021 Final Savings Goal (Therms) should be set equal to the value contained in column (au) – 2021 Adjusted Goal for each row with a Measure designated as IL-TRM Adjustable (column (c)=1).
Note on R5: Columns (p), (q), (r), and (s) – Plan NTG (Fixed): Insert the assumed NTG value for the applicable Program Year, used to derive the Plan Energy Savings Goals set forth in columns (t), (u), (v), and (w). Note: These NTG values identified in the approved Plan and in columns (p), (q), (r), and (s) that are used to derive the Plan Energy Savings Goals set forth in columns (t), (u), (v), and (w) will be fixed for the entirety of the Plan period for the purpose of calculating the Final Adjusted Net Energy Savings Goals set forth in columns (aw), (ax), (ay), and (az).
Note on A6: Column (a) – Program: List the name of the Energy Efficiency Program. The name of the Program should correspond with one of the Program names specified in column (a) of the Program-Level Adjustments Tab.
Note on B6: Column (b) – Measure: List the detailed name of the Energy Efficiency Measure, including the efficiency level, where applicable. For example, Gas High Efficiency Furnace 95% AFUE Early Replacement.
Note on C6: Column (c) – IL-TRM Adjustable? (1 if yes; 0 if no): For Measures that are not significant to the overall Portfolio-level savings, recognizing the time and effort needed to provide information related to adjustable savings goals, Program Administrators will specify, prior to the start of the Plan, any Measures that will not be adjusted by annual IL-TRM changes for purposes of adjusting savings goals. Note that this flexibility is intended for Measures where the time and effort to make them adjustable per the Adjustable Savings Goals policy is high, and the Measures are not impactful to the Portfolio of Programs. Answer “1” if a Measure will adjust the savings goal based upon IL-TRM changes. Answer “0” if a Measure is not covered by the IL-TRM Version 6.0 and/or if the Program Administrator will not adjust the savings goal for a low-impact Measure based upon IL-TRM changes. Note: Once a decision is made concerning whether the Measure is IL-TRM Adjustable, that decision is effective for the entirety of the Plan period and it cannot be changed in subsequent Program Years of the Plan, unless consensus is reached at SAG that the extenuating circumstance warrants such a change. For those Measures that are not IL-TRM Adjustable (column (c)=0), these “non-adjustable” rows should be shaded gray for columns (y) – (av) and (bb) – (bc) and no calculations should be performed for these shaded gray cells, leave them blank. For those rows with Measures that are not IL-TRM Adjustable, the values contained in columns (aw), (ax), (ay), (az), and (ba) should be set equal to the values contained in columns (t), (u), (v), (w), and (x), respectively, in calculating the Final Adjusted Net Energy Savings Goals. For those rows with Measures that are IL-TRM Adjustable (column (c)=1), the values contained in columns (aw), (ax), (ay), and (az) should be set equal to the values contained in columns (ac), (ai), (ao), and (au), respectively, in calculating the Final Adjusted Net Energy Savings Goals.
Note on D6: Column (d) – IL-TRM Section / Custom: If the Measure is using the IL-TRM to calculate savings, insert the IL-TRM section number that corresponds to this Measure. For example, 5.3.16 is the IL-TRM section number for Advanced Thermostats. If savings are calculated on a custom basis, insert the word “Custom”.
Note on G6: Column (e) – Unit of Participation: Describe the unit of participation for the Measure. For example, is participation calculated on a per home basis?
Note on H6: Column (f) – 2018 Plan Number of Units (Fixed): Complete the forecasted Measure participation levels for 2018 used to derive the 2018 Plan Goal set forth in column (t). Note: These Measure participation levels identified in the approved Plan and in columns (f), (g), (h), and (i) that are used to derive the Plan Energy Savings Goals set forth in columns (t), (u), (v), and (w) will be fixed for the entirety of the Plan period for the purpose of calculating the Final Adjusted Net Energy Savings Goals set forth in columns (aw), (ax), (ay), and (az).
Note on I6: Column (g) – 2019 Plan Number of Units (Fixed): Complete the forecasted Measure participation levels for 2019 used to derive the 2019 Plan Goal set forth in column (u). Note: These Measure participation levels identified in the approved Plan and in columns (f), (g), (h), and (i) that are used to derive the Plan Energy Savings Goals set forth in columns (t), (u), (v), and (w) will be fixed for the entirety of the Plan period for the purpose of calculating the Final Adjusted Net Energy Savings Goals set forth in columns (aw), (ax), (ay), and (az).
Note on J6: Column (h) – 2020 Plan Number of Units (Fixed): Complete the forecasted Measure participation levels for 2020 used to derive the 2020 Plan Goal set forth in column (v). Note: These Measure participation levels identified in the approved Plan and in columns (f), (g), (h), and (i) that are used to derive the Plan Energy Savings Goals set forth in columns (t), (u), (v), and (w) will be fixed for the entirety of the Plan period for the purpose of calculating the Final Adjusted Net Energy Savings Goals set forth in columns (aw), (ax), (ay), and (az).
Note on K6: Column (i) – 2021 Plan Number of Units (Fixed): Complete the forecasted Measure participation levels for 2021 used to derive the 2021 Plan Goal set forth in column (w). Note: These Measure participation levels identified in the approved Plan and in columns (f), (g), (h), and (i) that are used to derive the Plan Energy Savings Goals set forth in columns (t), (u), (v), and (w) will be fixed for the entirety of the Plan period for the purpose of calculating the Final Adjusted Net Energy Savings Goals set forth in columns (aw), (ax), (ay), and (az).
Note on L6: Column (j) – IL-TRM Measure Code from IL-TRMv6.0: List the applicable IL-TRM Measure Code from the IL-TRM Version 6.0, dated February 8, 2017. The IL-TRM Measure Code can be found at the end of each Measure characterization in the IL-TRM and is structured using five parts: Code Structure = Market + End-use Category + Measure + Version # + Effective Date. The IL-TRM Measure Codes are used to uniquely identify each Measure in the IL-TRM through the use of abbreviations for the major organizational elements of the IL-TRM. When these abbreviations are combined and delimited by a dash (‘-‘) a unique, approximately 18-character alphanumeric code is formed that can be used for tracking the Measures and their associated savings estimates. For example, RS-HVC-ADTH-V02-180101 is the IL-TRM Measure Code for Advanced Thermostats. Leave blank for Measures not covered by the IL-TRMv6.0. The official IL-TRMv6.0 is filed in ICC Docket No. 17-0106 and can be downloaded from the following webpage: https://www.icc.illinois.gov/downloads/public/edocket/442527.pdf
Note on M6: Column (k) – Reference Document Explaining Gross Unit Savings Calculation Details: Provide the name of the document, and date and tab name if applicable, where the supporting calculation details and Key Custom and IL-TRM Input Assumptions for calculating the Plan Gross Unit Savings values contained in columns (l), (m), (n), and (o) can be found for the relevant Measure.
Note on N6: Column (l) – 2018 Plan Gross Unit Savings: Complete the gross Therm savings per unit of participation, for 2018, used to derive the 2018 Plan Goal set forth in column (t). Program Administrators will specify the calculation details associated with these Plan Gross Unit Savings values within the reference document cited in column (k), and Program Administrators will outline the Key Custom and IL-TRM Input Assumptions and values used in the calculation for the IL-TRM Adjustable Measures (column (c)=1) within the reference document and in columns (bb) and (bc), or in another location as allowed for per the provisions described in columns (bb) and (bc).
Note on O6: Column (m) – 2019 Plan Gross Unit Savings: Complete the gross Therm savings per unit of participation, for 2019, used to derive the 2019 Plan Goal set forth in column (u). Program Administrators will specify the calculation details associated with these Plan Gross Unit Savings values within the reference document cited in column (k), and Program Administrators will outline the Key Custom and IL-TRM Input Assumptions and values used in the calculation for the IL-TRM Adjustable Measures (column (c)=1) within the reference document and in columns (bb) and (bc), or in another location as allowed for per the provisions described in columns (bb) and (bc).
Note on P6: Column (n) – 2020 Plan Gross Unit Savings: Complete the gross Therm savings per unit of participation, for 2020, used to derive the 2020 Plan Goal set forth in column (v). Program Administrators will specify the calculation details associated with these Plan Gross Unit Savings values within the reference document cited in column (k), and Program Administrators will outline the Key Custom and IL-TRM Input Assumptions and values used in the calculation for the IL-TRM Adjustable Measures (column (c)=1) within the reference document and in columns (bb) and (bc), or in another location as allowed for per the provisions described in columns (bb) and (bc).
Note on Q6: Column (o) – 2021 Plan Gross Unit Savings: Complete the gross Therm savings per unit of participation, for 2021, used to derive the 2021 Plan Goal set forth in column (w). Program Administrators will specify the calculation details associated with these Plan Gross Unit Savings values within the reference document cited in column (k), and Program Administrators will outline the Key Custom and IL-TRM Input Assumptions and values used in the calculation for the IL-TRM Adjustable Measures (column (c)=1) within the reference document and in columns (bb) and (bc), or in another location as allowed for per the provisions described in columns (bb) and (bc).
Note on R6: Column (p) – 2018 Plan NTG: Insert the assumed NTG value for 2018, used to derive the 2018 Plan Goal set forth in column (t). Note: These NTG values identified in the approved Plan and in columns (p), (q), (r), and (s) that are used to derive the Plan Energy Savings Goals set forth in columns (t), (u), (v), and (w) will be fixed for the entirety of the Plan period for the purpose of calculating the Final Adjusted Net Energy Savings Goals set forth in columns (aw), (ax), (ay), and (az).
Note on S6: Column (q) – 2019 Plan NTG: Insert the assumed NTG value for 2019, used to derive the 2019 Plan Goal set forth in column (u). Note: These NTG values identified in the approved Plan and in columns (p), (q), (r), and (s) that are used to derive the Plan Energy Savings Goals set forth in columns (t), (u), (v), and (w) will be fixed for the entirety of the Plan period for the purpose of calculating the Final Adjusted Net Energy Savings Goals set forth in columns (aw), (ax), (ay), and (az).
Note on T6: Column (r) – 2020 Plan NTG: Insert the assumed NTG value for 2020, used to derive the 2020 Plan Goal set forth in column (v). Note: These NTG values identified in the approved Plan and in columns (p), (q), (r), and (s) that are used to derive the Plan Energy Savings Goals set forth in columns (t), (u), (v), and (w) will be fixed for the entirety of the Plan period for the purpose of calculating the Final Adjusted Net Energy Savings Goals set forth in columns (aw), (ax), (ay), and (az).
Note on U6: Column (s) – 2021 Plan NTG: Insert the assumed NTG value for 2021, used to derive the 2021 Plan Goal set forth in column (w). Note: These NTG values identified in the approved Plan and in columns (p), (q), (r), and (s) that are used to derive the Plan Energy Savings Goals set forth in columns (t), (u), (v), and (w) will be fixed for the entirety of the Plan period for the purpose of calculating the Final Adjusted Net Energy Savings Goals set forth in columns (aw), (ax), (ay), and (az).
Note on V6: Column (t) – 2018 Plan Goal: Calculate the Plan energy savings goal for 2018; column (t)=(f x l x p). The value contained in column (t) – 2018 Plan Goal should be calculated by taking the product of the values contained in column (f) – 2018 Plan Number of Units (Fixed), column (l) – 2018 Plan Gross Unit Savings, and column (p) – 2018 Plan NTG (Fixed).
Note on W6: Column (u) – 2019 Plan Goal: Calculate the Plan energy savings goal for 2019; column (u)=(g x m x q). The value contained in column (u) – 2019 Plan Goal should be calculated by taking the product of the values contained in column (g) – 2019 Plan Number of Units (Fixed), column (m) – 2019 Plan Gross Unit Savings, and column (q) – 2019 Plan NTG (Fixed).
Note on X6: Column (v) – 2020 Plan Goal: Calculate the Plan energy savings goal for 2020; column (v)=(h x n x r). The value contained in column (v) – 2020 Plan Goal should be calculated by taking the product of the values contained in column (h) – 2020 Plan Number of Units (Fixed), column (n) – 2020 Plan Gross Unit Savings, and column (r) – 2020 Plan NTG (Fixed).
Note on Y6: Column (w) – 2021 Plan Goal: Calculate the Plan energy savings goal for 2021; column (w)=(i x o x s). The value contained in column (w) – 2021 Plan Goal should be calculated by taking the product of the values contained in column (i) – 2021 Plan Number of Units (Fixed), column (o) – 2021 Plan Gross Unit Savings, and column (s) – 2021 Plan NTG (Fixed).
Note on Z6: Column (x) – Total Plan Period Goal: Calculate the total Plan energy savings goal; column (x)=(t+u+v+w). The value contained in column (x) – Total Plan Period Goal should be calculated by taking the sum of the values contained in column (t) – 2018 Plan Goal, column (u) – 2019 Plan Goal, column (v) – 2020 Plan Goal, and column (w) – 2021 Plan Goal.
Note on AA6: Column (y) – IL-TRM Measure Code from IL-TRMv6.0 or errata applicable to 2018: List the applicable IL-TRM Measure Code from the IL-TRM Version 6.0 or errata applicable to 2018. The IL-TRM Measure Code can be found at the end of each Measure characterization in the IL-TRM. If the IL-TRM Measure Code is identical to the one contained in the IL-TRM Version 6.0, responses in column (y) – IL-TRM Measure Code from IL-TRMv6.0 or errata applicable to 2018 and column (aa) – 2018 Gross Unit Savings (Therms) should be the same as the approved Plan assumptions specified in column (j) – IL-TRM Measure Code from IL-TRMv6.0 and column (l) – 2018 Plan Gross Unit Savings, respectively. If the IL-TRM Measure Code is different from the one contained in the IL-TRM Version 6.0 and the IL-TRM Measure change warrants a savings goal adjustment and IL-TRM adjustment to the Gross Unit Savings calculated for the Measure due to a change to one of the Key IL-TRM Input Assumptions specified in column (bc) (see provisions contained in the guidelines for columns (bb) and (bc)), provide the IL-TRM adjusted Gross Unit Savings calculated for the Measure from applying the updated applicable IL-TRM assumptions in column (aa) – 2018 Gross Unit Savings. The details and specific changes to the Key IL-TRM Input Assumptions underlying this IL-TRM adjusted Gross Unit Savings calculation for the Measure should be clearly specified in the document listed in column (z) – Reference Document Explaining Gross Unit Savings Calculation Details. Note: Errata are generally posted to the following ICC webpage: https://www.icc.illinois.gov/Electricity/programs/TRM.aspx
Note on AB6: Column (z) – Reference Document Explaining Gross Unit Savings Calculation Details: Provide the name of the document, and date and tab name if applicable, where the supporting calculation details, Key Custom Input Assumptions, any necessary adjustments made to the Key IL-TRM Input Assumptions based upon IL-TRM updates, and any SAG consensus extenuating circumstance adjustment notes and documentation (see provisions contained in the guidelines for columns (bb) and (bc)), are specified for calculating the 2018 Gross Unit Savings values contained in column (aa) for the relevant Measure.
Note on AC6: Column (aa) – 2018 Gross Unit Savings (Therms): Complete the gross Therm savings per unit of participation for 2018 by applying the applicable IL-TRM provisions contained in the IL-TRM Version 6.0 or errata document applicable to 2018 as described below. In cases where the IL-TRM Measure Code change also results in a change to one of the Key IL-TRM Input Assumptions specified in column (bc), the Key IL-TRM Input Assumptions should be adjusted to align with the updated applicable IL-TRM assumptions when calculating the 2018 Gross Unit Savings for the Measure. The calculation details and specific changes to Key IL-TRM Input Assumptions associated with the 2018 Gross Unit Savings calculation for the Measure should be clearly specified in the document listed in column (z) – Reference Document Explaining Gross Unit Savings Calculation Details. Note: If the IL-TRM Measure Code specified in column (y) is identical to the one contained in column (j), the resulting value contained in column (aa) – 2018 Gross Unit Savings should be set equal to the approved Plan value specified in column (l) – 2018 Plan Gross Unit Savings.
Note on AD6: Column (ab) – Gross Unit Savings Adjustment Explanation: Briefly describe the cause of the adjusted Gross Unit Savings reflected in column (aa) – 2018 Gross Unit Savings. Note: Where applicable, document in both column (ab) and the reference document specified in column (z) if the adjustment is the result of SAG consensus concerning an extenuating circumstance as contemplated in the provisions contained in the guidelines for columns (bb) and (bc).
Note on AE6: Column (ac) – 2018 Adjusted Goal: Calculate the adjusted energy savings goal for 2018 by taking the product of the values contained in column (f) – 2018 Plan Number of Units (Fixed), column (aa) – 2018 Gross Unit Savings (Therms), and column (p) – 2018 Plan NTG (Fixed); column (ac)=(f x aa x p).
Note on AF6: Column (ad) – 2018 IL-TRM Adjustment: Calculate the savings differential between the 2018 Adjusted Goal and the 2018 Plan Goal by following the calculation instructions specified in the header row containing column labels; column (ad)=(ac-t).
Note on AG6: Column (ae) – IL-TRM Measure Code from the 2019 IL-TRM or errata applicable to 2019: List the applicable IL-TRM Measure Code from the 2019 IL-TRM or errata applicable to 2019. The IL-TRM Measure Code can be found at the end of each Measure characterization in the IL-TRM or errata document.
Note on AH6: Column (af) – Reference Document Explaining Gross Unit Savings Calculation Details: Provide the name of the document, and date and tab name if applicable, where the supporting calculation details, Key Custom Input Assumptions, any necessary adjustments made to the Key IL-TRM Input Assumptions based upon IL-TRM updates, and any SAG consensus extenuating circumstance adjustment notes and documentation (see provisions contained in these guidelines for columns (bb) and (bc)), are specified for calculating the 2019 Gross Unit Savings values contained in column (ag) for the relevant Measure.
Note on AI6: Column (ag) – 2019 Gross Unit Savings (Therms): Complete the gross Therm savings per unit of participation for 2019 by applying the applicable IL-TRM provisions contained in the 2019 IL-TRM or errata document applicable to 2019 as described below. In cases where the IL-TRM Measure Code change also results in a change to one of the Key IL-TRM Input Assumptions specified in column (bc), the Key IL-TRM Input Assumptions should be adjusted to align with the updated applicable IL-TRM assumptions when calculating the 2019 Gross Unit Savings for the Measure. The calculation details and specific changes to Key IL-TRM Input Assumptions associated with the 2019 Gross Unit Savings calculation for the Measure should be clearly specified in the document listed in column (af) – Reference Document Explaining Gross Unit Savings Calculation Details. Note: If the IL-TRM Measure Code specified in column (ae) is identical to the one contained in column (j), the resulting value contained in column (ag) – 2019 Gross Unit Savings (Therms) should be set equal to the approved Plan value specified in column (m) – 2019 Plan Gross Unit Savings.
Note on AJ6: Column (ah) – Gross Unit Savings Adjustment Explanation: Briefly describe the cause of the adjusted Gross Unit Savings reflected in column (ag) – 2019 Gross Unit Savings. Note: Where applicable, document in both column (ah) and the reference document specified in column (af) if the adjustment is the result of SAG consensus concerning an extenuating circumstance as contemplated in the provisions contained in the guidelines for columns (bb) and (bc).
Note on AK6: Column (ai) – 2019 Adjusted Goal: Calculate the adjusted energy savings goal for 2019 by taking the product of the values contained in column (g) – 2019 Plan Number of Units (Fixed), column (ag) – 2019 Gross Unit Savings (Therms), and column (q) – 2019 Plan NTG (Fixed); column (ai)=(g x ag x q).
Note on AL6: Column (aj) – 2019 IL-TRM Adjustment: Calculate the savings differential between the 2019 Adjusted Goal and the 2019 Plan Goal by following the calculation instructions specified in the header row containing column labels; column (aj)=(ai-u).
Note on AM6: Column (ak) – IL-TRM Measure Code from the 2020 IL-TRM or errata applicable to 2020: List the applicable IL-TRM Measure Code from the 2020 IL-TRM or errata applicable to 2020. The IL-TRM Measure Code can be found at the end of each Measure characterization in the IL-TRM or errata document. Note: Errata are generally posted to the following ICC webpage: https://www.icc.illinois.gov/Electricity/programs/TRM.aspx
Note on AN6: Column (al) – Reference Document Explaining Gross Unit Savings Calculation Details: Provide the name of the document, and date and tab name if applicable, where the supporting calculation details, Key Custom Input Assumptions, any necessary adjustments made to the Key IL-TRM Input Assumptions based upon IL-TRM updates, and any SAG consensus extenuating circumstance adjustment notes and documentation (see provisions contained in these guidelines for columns (bb) and (bc)), are specified for calculating the 2020 Gross Unit Savings values contained in column (am) for the relevant Measure.
Note on AO6: Column (am) – 2020 Gross Unit Savings (Therms): Complete the gross Therm savings per unit of participation for 2020 by applying the applicable IL-TRM provisions contained in the 2020 IL-TRM or errata document applicable to 2020 as described below. In cases where the IL-TRM Measure Code change also results in a change to one of the Key IL-TRM Input Assumptions specified in column (bc), the Key IL-TRM Input Assumptions should be adjusted to align with the updated applicable IL-TRM assumptions when calculating the 2020 Gross Unit Savings for the Measure. The calculation details and specific changes to Key IL-TRM Input Assumptions associated with the 2020 Gross Unit Savings calculation for the Measure should be clearly specified in the document listed in column (al) – Reference Document Explaining Gross Unit Savings Calculation Details. Note: If the IL-TRM Measure Code specified in column (ak) is identical to the one contained in column (j), the resulting value contained in column (am) – 2020 Gross Unit Savings should be set equal to the approved Plan value specified in column (n) – 2020 Plan Gross Unit Savings.
Note on AP6: Column (an) – Gross Unit Savings Adjustment Explanation: Briefly describe the cause of the adjusted Gross Unit Savings reflected in column (am) – 2020 Gross Unit Savings. Note: Where applicable, document in both column (an) and the reference document specified in column (al) if the adjustment is the result of SAG consensus concerning an extenuating circumstance as contemplated in the provisions contained in the guidelines for columns (bb) and (bc).
Note on AQ6: Column (ao) – 2020 Adjusted Goal: Calculate the adjusted energy savings goal for 2020 by taking the product of the values contained in column (h) – 2020 Plan Number of Units (Fixed), column (am) – 2020 Gross Unit Savings (Therms), and column (r) – 2020 Plan NTG (Fixed); column (ao)=(h x am x r).
Note on AR6: Column (ap) – 2020 IL-TRM Adjustment: Calculate the savings differential between the 2020 Adjusted Goal and the 2020 Plan Goal by following the calculation instructions specified in the header row containing column labels; column (ap)=(ao-v).
Note on AS6: Column (aq) – IL-TRM Measure Code from the 2021 IL-TRM or errata applicable to 2021: List the applicable IL-TRM Measure Code from the 2021 IL-TRM or errata applicable to 2021. The IL-TRM Measure Code can be found at the end of each Measure characterization in the IL-TRM or errata document. If the IL-TRM Measure Code is identical to the one contained in the IL-TRM Version 6.0, responses in column (aq) – IL-TRM Measure Code from the 2021 IL-TRM or errata applicable to 2021 and column (as) – 2021 Gross Unit Savings (Therms) should be the same as the approved Plan assumptions specified in column (j) – IL-TRM Measure Code from IL-TRMv6.0 and column (o) – 2021 Plan Gross Unit Savings, respectively. If the IL-TRM Measure Code is different from the one contained in the IL-TRM Version 6.0 and the IL-TRM Measure change warrants a savings goal adjustment and IL-TRM adjustment to the Gross Unit Savings calculated for the Measure due to a change to one of the Key IL-TRM Input Assumptions specified in column (bc) (see provisions contained in the guidelines for columns (bb) and (bc)), provide the IL-TRM adjusted Gross Unit Savings calculated for the Measure from applying the updated applicable IL-TRM assumptions in column (as) – 2021 Gross Unit Savings (Therms). The details and specific changes to the Key IL-TRM Input Assumptions underlying this IL-TRM adjusted Gross Unit Savings calculation for the Measure should be clearly specified in the document listed in column (ar) – Reference Document Explaining Gross Unit Savings Calculation Details. Note: Errata are generally posted to the following ICC webpage: https://www.icc.illinois.gov/Electricity/programs/TRM.aspx
Note on AT6: Column (ar) – Reference Document Explaining Gross Unit Savings Calculation Details: Provide the name of the document, and date and tab name if applicable, where the supporting calculation details, Key Custom Input Assumptions, any necessary adjustments made to the Key IL-TRM Input Assumptions based upon IL-TRM updates, and any SAG consensus extenuating circumstance adjustment notes and documentation (see provisions contained in these guidelines for columns (bb) and (bc)), are specified for calculating the 2021 Gross Unit Savings values contained in column (as) for the relevant Measure.
Note on AU6: Column (as) – 2021 Gross Unit Savings (Therms): Complete the gross Therm savings per unit of participation for 2021 by applying the applicable IL-TRM provisions contained in the 2021 IL-TRM or errata document applicable to 2021 as described below. In cases where the IL-TRM Measure Code change also results in a change to one of the Key IL-TRM Input Assumptions specified in column (bc), the Key IL-TRM Input Assumptions should be adjusted to align with the updated applicable IL-TRM assumptions when calculating the 2021 Gross Unit Savings for the Measure. The calculation details and specific changes to Key IL-TRM Input Assumptions associated with the 2021 Gross Unit Savings calculation for the Measure should be clearly specified in the document listed in column (ar) – Reference Document Explaining Gross Unit Savings Calculation Details. Note: If the IL-TRM Measure Code specified in column (aq) is identical to the one contained in column (j), the resulting value contained in column (as) – 2021 Gross Unit Savings should be set equal to the approved Plan value specified in column (o) – 2021 Plan Gross Unit Savings.
Note on AV6: Column (at) – Gross Unit Savings Adjustment Explanation: Briefly describe the cause of the adjusted Gross Unit Savings reflected in column (as) – 2021 Gross Unit Savings. Note: Where applicable, document in both column (at) and the reference document specified in column (ar) if the adjustment is the result of SAG consensus concerning an extenuating circumstance as contemplated in the provisions contained in the guidelines for columns (bb) and (bc).
Note on AW6: Column (au) – 2021 Adjusted Goal: Calculate the adjusted energy savings goal for 2021 by taking the product of the values contained in column (i) – 2021 Plan Number of Units (Fixed), column (as) – 2021 Gross Unit Savings (Therms), and column (s) – 2021 Plan NTG (Fixed); column (au)=(i x as x s).
Note on AX6: Column (av) – 2021 IL-TRM Adjustment: Calculate the savings differential between the 2021 Adjusted Goal and the 2021 Plan Goal by following the calculation instructions specified in the header row containing column labels; column (av)=(au-w).
Note on AY6: Column (aw) – 2018 Final Savings Goal: Set equal to the value contained in column (ac) – 2018 Adjusted Goal for the rows containing Measures designated as IL-TRM Adjustable (column (c)=1). Column (aw) – 2018 Final Savings Goal: Set equal to the value contained in column (t) – 2018 Plan Goal for the rows of Measures that are not IL-TRM Adjustable (column (c)=0).
Note on AZ6: Column (ax) – 2019 Final Savings Goal: Set equal to the value contained in column (ai) – 2019 Adjusted Goal for each row with a Measure designated as IL-TRM Adjustable (column (c)=1). Column (ax) – 2019 Final Savings Goal: Set equal to the value contained in column (u) – 2019 Plan Goal for each row with a Measure that is not IL-TRM Adjustable (column (c)=0).
Note on BA6: Column (ay) – 2020 Final Savings Goal: Set equal to the value contained in column (ao) – 2020 Adjusted Goal for each row with a Measure designated as IL-TRM Adjustable (column (c)=1). Column (ay) – 2020 Final Savings Goal: Set equal to the value contained in column (v) – 2020 Plan Goal for each row with a Measure that is not IL-TRM Adjustable (column (c)=0).
Note on BB6: Column (az) – 2021 Final Savings Goal: Set equal to the value contained in column (au) – 2021 Adjusted Goal for each row with a Measure designated as IL-TRM Adjustable (column (c)=1). Column (az) – 2021 Final Savings Goal: Set equal to the value contained in column (w) – 2021 Plan Goal for each row with a Measure that is not IL-TRM Adjustable (column (c)=0).
Note on BC6: Calculate an estimate of the Plan Period Final Adjusted Net Energy Savings Goal by completing column (ba) – Plan Period Final Savings Goal (Therms) for all Measures by following the calculation instructions specified in the header row of the column: column (ba)=(aw+ax+ay+az); and then below the list of Measures, include the Portfolio Total (Therms) savings by calculating the sum of the rows of Measure savings for column (ba) to determine an estimate of the Portfolio Final Adjusted Net Energy Savings Goal for the Plan Period. Note: Each Program Administrator’s actual Portfolio Final Adjusted Net Energy Savings Goal for the Plan Period may not be known until after the Commission approves the 2022 IL-TRM, which may include IL-TRM updates specified as errata Measures applicable to 2021 that might necessitate additional energy savings goal adjustments to be made for the last Program Year to obtain an accurate calculation of the Final Adjusted Net Energy Savings Goal for the Plan Period. Note: Below the list of Measures in the row, Portfolio Total (Therms), calculate a total summation of all the Measure savings to determine the Portfolio savings goal. The value contained in the row, Portfolio Total (Therms), of the Measure-Level Adjustments Tab for column (ba) – Plan Period Final Savings Goal (Therms) should be equal to the value contained in the row, Portfolio Total (Therms), in the Program-Level Adjustments Tab for column (s) – Plan Period Adjusted Energy Savings Goal (Therms).
Note on BD6: Column (bb) – Key Custom Input Assumptions (if none, specify NA): Assumptions in savings estimates that are custom and are not derived from values in the IL-TRM, and therefore will not necessitate a change in savings goals if the IL-TRM is updated, unless consensus is reached at SAG that the extenuating circumstance warrants an adjustment. List any custom assumptions selected by the Program Administrator to calculate the Plan Gross Unit Savings for the IL-TRM Adjustable Measure in the Plan and specified in columns (l), (m), (n), and (o). Answer “NA” if there are no custom assumptions selected by the Program Administrator to calculate the Plan Gross Unit Savings for the IL-TRM Adjustable Measure. The assumptions listed in column (bb) should be consistent with and clearly outlined in the reference document specified in column (k) – Reference Document Explaining Gross Unit Savings Calculation Details. Program Administrators have the flexibility to specify the custom assumptions selected by the Program Administrator within a separate tab or across multiple columns of the Measure-Level Adjustments Tab. In cases where the custom assumptions are provided within a separate tab, the name of the tab where the custom assumptions can be found should be clearly specified in column (bb). Note: In general, if a custom input assumption specified in this column (bb) is changed by the Program Administrator during Program implementation and tracking of the Measure savings during the Plan period, given such a change to the custom input assumptions during Program implementation of the Measure is not the result of a change to the IL-TRM, the changed custom input assumption should not be used to adjust the Program Administrator’s energy savings goals. In other words, the custom input assumptions selected by the Program Administrator in its Plan filing (as specified in column (bb)) should remain fixed over the Plan period when calculating the Gross Unit Savings for the applicable Program Years set forth in columns (aa), (ag), (am) and (as) and the Final Adjusted Net Energy Savings Goals set forth in columns (aw), (ax), (ay), (az), and (ba) unless consensus is reached at SAG that the extenuating circumstance warrants an adjustment.
Note on BE6: Column (bc) – Key IL-TRM Input Assumptions: Assumptions derived from the IL-TRM that, if changed in the IL-TRM in the future, would necessitate a savings goal adjustment, unless consensus is reached at SAG that the extenuating circumstance warrants no adjustment. List the specific assumptions and values from the IL-TRM relied upon to calculate the Plan Gross Unit Savings for the Measure specified in columns (l), (m), (n), and (o). The assumptions listed in column (bc) should be consistent with and clearly outlined in the reference document specified in column (k) – Reference Document Explaining Gross Unit Savings Calculation Details. Program Administrators have the flexibility to specify the assumptions and values derived from the IL-TRM to calculate the Plan Gross Unit Savings for the Measure within a separate tab or across multiple columns of the Measure-Level Adjustments Tab. In cases where the assumptions and values derived from the IL-TRM are provided within a separate tab, the name of the tab where the assumptions and values derived from the IL-TRM can be found should be clearly specified in column (bc). Examples of Key IL-TRM Input Assumptions: 1) Cooling_Reduction = 8.0% for 5.3.16 Advanced Thermostats Measure; or 2) Hours (Unknown Installation Location) = 847 for 5.5.8 LED Screw Based Omnidirectional Bulbs Measure.
Note on AY7: Note: (aw)=(ac) for IL-TRM Adjustable Measures (if column (c)=1); (aw)=(t) for Measures that are not IL-TRM Adjustable (if column (c)=0).
Note on AZ7: Note: (ax)=(ai) for IL-TRM Adjustable Measures (if column (c)=1); (ax)=(u) for Measures that are not IL-TRM Adjustable (if column (c)=0).
Note on BA7: Note: (ay)=(ao) for IL-TRM Adjustable Measures (if column (c)=1); (ay)=(v) for Measures that are not IL-TRM Adjustable (if column (c)=0).
Note on BB7: Note: (az)=(au) for IL-TRM Adjustable Measures (if column (c)=1); (az)=(w) for Measures that are not IL-TRM Adjustable (if column (c)=0).
Note on A427: Portfolio Total (Therms): Below the list of Measures, calculate a total summation of all the Measure savings (with applicable fuel type savings (Therms)) to determine the Portfolio savings goals and adjustments for columns (t) – (x), (ad), (aj), (ap), (av) – (az), and (ba). Note: The values contained in the row, Portfolio Total (Therms), of the Measure-Level Adjustments Tab for columns (t), (u), (v), (w), and (x) – Plan Energy Savings Goals, and columns (aw), (ax), (ay), (az), and (ba) – Final Adjusted Net Energy Savings Goals, should be equal to the values contained in the row, Portfolio Total (Therms), in the Program-Level Adjustments Tab for columns (b), (f), (j), (n), and (r) – Plan Energy Savings Goal, and columns (c), (g), (k), (o), and (s) – Adjusted Energy Savings Goal, respectively.
Note on V428: Portfolio Total (Therms) 2018 Plan Goal: Calculate the sum of the rows of Measure savings within the column for the respective fuel type (Therms) to determine the Portfolio savings goal. Note: The value contained in the row, Portfolio Total (Therms), in the Program-Level Adjustments Tab for column (b) – 2018 Plan Energy Savings Goal should be equal to the value contained in the row, Portfolio Total (Therms), of the Measure-Level Adjustments Tab for column (t) – 2018 Plan Goal.
Note on W428: Portfolio Total (Therms) 2019 Plan Goal: Calculate the sum of the rows of Measure savings within the column for the respective fuel type (Therms) to determine the Portfolio savings goal. Note: The value contained in the row, Portfolio Total (Therms), in the Program-Level Adjustments Tab for column (f) – 2019 Plan Energy Savings Goal should be equal to the value contained in the row, Portfolio Total (Therms), of the Measure-Level Adjustments Tab for column (u) – 2019 Plan Goal.
Note on X428: Portfolio Total (Therms) 2020 Plan Goal: Calculate the sum of the rows of Measure savings within the column for the respective fuel type (Therms) to determine the Portfolio savings goal. Note: The value contained in the row, Portfolio Total (Therms), in the Program-Level Adjustments Tab for column (j) – 2020 Plan Energy Savings Goal should be equal to the value contained in the row, Portfolio Total (Therms), of the Measure-Level Adjustments Tab for column (v) – 2020 Plan Goal.
Note on Y428: Portfolio Total (Therms) 2021 Plan Goal: Calculate the sum of the rows of Measure savings within the column for the respective fuel type (Therms) to determine the Portfolio savings goal. Note: The value contained in the row, Portfolio Total (Therms), in the Program-Level Adjustments Tab for column (n) – 2021 Plan Energy Savings Goal should be equal to the value contained in the row, Portfolio Total (Therms), of the Measure-Level Adjustments Tab for column (w) – 2021 Plan Goal.
Note on Z428: Portfolio Total (Therms) Plan Period Goal: Calculate the sum of the rows of Measure savings within the column for the respective fuel type (Therms) to arrive at the Portfolio Total (Therms) Plan Period Plan Energy Savings Goal. Note: The value contained in the row, Portfolio Total (Therms), in the Program-Level Adjustments Tab for column (r), should be equal to the value of the Program Administrator’s energy savings goal specified in its approved Plan from the Plan docket, and this value should also be equal to the value contained in column (x) in the row, Portfolio Total (Therms), of the Measure-Level Adjustments Tab.
Note on AF428: Portfolio Total (Therms) Plan Period Goal: Calculate the sum of the rows of Measure savings within the column for the respective fuel type (Therms) to arrive at the Portfolio Total (Therms) Plan Period Plan Energy Savings Goal. Note: The value contained in the row, Portfolio Total (Therms), in the Program-Level Adjustments Tab for column (r), should be equal to the value of the Program Administrator’s energy savings goal specified in its approved Plan from the Plan docket, and this value should also be equal to the value contained in column (x) in the row, Portfolio Total (Therms), of the Measure-Level Adjustments Tab.
Note on AL428: Portfolio Total (Therms) Plan Period Goal: Calculate the sum of the rows of Measure savings within the column for the respective fuel type (Therms) to arrive at the Portfolio Total (Therms) Plan Period Plan Energy Savings Goal. Note: The value contained in the row, Portfolio Total (Therms), in the Program-Level Adjustments Tab for column (r), should be equal to the value of the Program Administrator’s energy savings goal specified in its approved Plan from the Plan docket, and this value should also be equal to the value contained in column (x) in the row, Portfolio Total (Therms), of the Measure-Level Adjustments Tab.
Note on AR428: Portfolio Total (Therms) Plan Period Goal: Calculate the sum of the rows of Measure savings within the column for the respective fuel type (Therms) to arrive at the Portfolio Total (Therms) Plan Period Plan Energy Savings Goal. Note: The value contained in the row, Portfolio Total (Therms), in the Program-Level Adjustments Tab for column (r), should be equal to the value of the Program Administrator’s energy savings goal specified in its approved Plan from the Plan docket, and this value should also be equal to the value contained in column (x) in the row, Portfolio Total (Therms), of the Measure-Level Adjustments Tab.
Note on AX428: Portfolio Total (Therms) Plan Period Goal: Calculate the sum of the rows of Measure savings within the column for the respective fuel type (Therms) to arrive at the Portfolio Total (Therms) Plan Period Plan Energy Savings Goal. Note: The value contained in the row, Portfolio Total (Therms), in the Program-Level Adjustments Tab for column (r), should be equal to the value of the Program Administrator’s energy savings goal specified in its approved Plan from the Plan docket, and this value should also be equal to the value contained in column (x) in the row, Portfolio Total (Therms), of the Measure-Level Adjustments Tab.
Note on AY428: Portfolio Total (Therms) 2018 Final Savings Goal: Calculate the sum of the rows of Measure savings within the column for the respective fuel type (Therms). The value contained in the row, Portfolio Total (Therms), of the Measure-Level Adjustments Tab for column (aw) – 2018 Final Savings Goal should be equal to the value contained in the row, Portfolio Total (Therms), in the Program-Level Adjustments Tab for column (c) – 2018 Adjusted Energy Savings Goal.
Note on AZ428: Portfolio Total (Therms) 2019 Final Savings Goal: Calculate the sum of the rows of Measure savings within the column for the respective fuel type (Therms). The value contained in the row, Portfolio Total (Therms), of the Measure-Level Adjustments Tab for column (ax) should be equal to the value contained in the row, Portfolio Total (Therms), in the Program-Level Adjustments Tab for column (g).
Note on BA428: Portfolio Total (Therms) 2020 Final Savings Goal: Calculate the sum of the rows of Measure savings within the column for the respective fuel type (Therms). Note: The value contained in the row, Portfolio Total (Therms), of the Measure-Level Adjustments Tab for column (ay) should be equal to the value contained in the row, Portfolio Total (Therms), in the Program-Level Adjustments Tab for column (k).
Note on BB428: Portfolio Total (Therms) 2021 Final Savings Goal: Calculate the sum of the rows of Measure savings within the column for the respective fuel type (Therms). Note: The value contained in the row, Portfolio Total (Therms), of the Measure-Level Adjustments Tab for column (az) should be equal to the value contained in the row, Portfolio Total (Therms), in the Program-Level Adjustments Tab for column (o).
Note on BC428: Portfolio Total (Therms) Plan Period Final Savings Goal: Calculate the sum of the rows of Measure savings within the column for the respective fuel type (Therms). Note: The value contained in the row, Portfolio Total (Therms), in the Program-Level Adjustments Tab for column (s) should be equal to the value contained in the row, Portfolio Total (Therms), of the Measure-Level Adjustments Tab for column (ba). Note: Each Program Administrator’s actual Portfolio Final Adjusted Net Energy Savings Goal for the Plan Period may not be known until after the Commission approves the 2022 IL-TRM, which may include IL-TRM updates specified as errata Measures applicable to 2021 that might necessitate additional energy savings goal adjustments to be made for the last Program Year to obtain an accurate calculation of the Final Adjusted Net Energy Savings Goal for the Plan Period.

## Unit Savings Calculations
Peoples Gas
[9 empty] | Participants |  |  |  | Therms Per Unit
| Index |  | Measure | Units | Units | Gas NTGR | Plan Measure Life | Adjusted Measure Life | PY7 | PY8 | PY9 | PY10 | PY7 | PY8 | PY9 | PY10 | Reference Document | Algorithm Source | TRM | TRM Measure Code | Savings Algorithm | VAR1 Name | VAR1 | VAR2 Name | VAR2 | VAR3 Name | VAR3 | VAR4 Name | VAR4 | VAR5 Name | VAR5 | VAR6 Name | VAR6 | VAR7 Name | VAR7 | VAR8 Name | VAR8 | VAR9 Name | VAR9 | VAR10 Name | VAR10 | VAR11 Name | VAR11 | VAR12 Name | VAR12
Res - Outreach & Education_Behavior 2018 1st Year | 1 | Res - Outreach & Education | Behavior 2018 1st Year | each | 1 | 100% | 1 | 1 | 54000 | 0 | 0 | 0 | 10.6481 | 0 | 0 | 0 | Exhibit 1.5A_R North Shore EEPS_Adjustable_Savings_Goal_Template.xlsx, Behavioral Tab | IL TRM 9/28/2018 | 6.1.1 | CC-BEH-BEHP-V02-16061
Res - Outreach & Education_Behavior 2019 1st Year | 2 | Res - Outreach & Education | Behavior 2019 1st Year | each | 1 | 100% | 1 | 1 |  | 52800 |  |  | 0 | 6.064 | 0 | 0 | Exhibit 1.5A_R North Shore EEPS_Adjustable_Savings_Goal_Template.xlsx, Behavioral Tab | IL TRM 9/28/2018 | 6.1.1 | CC-BEH-BEHP-V02-16061
Res - Outreach & Education_Behavior 2020 1st Year | 3 | Res - Outreach & Education | Behavior 2020 1st Year | each | 1 | 100% | 1 | 1 |  |  | 51600 |  | 0 | 0 | 6.113 | 0 | Exhibit 1.5A_R North Shore EEPS_Adjustable_Savings_Goal_Template.xlsx, Behavioral Tab | IL TRM 9/28/2018 | 6.1.1 | CC-BEH-BEHP-V02-16061
Res - Outreach & Education_Behavior 2021 1st Year | 4 | Res - Outreach & Education | Behavior 2021 1st Year | each | 1 | 100% | 1 | 1 |  |  |  | 50400 | 0 | 0 | 0 | 6.1488 | Exhibit 1.5A_R North Shore EEPS_Adjustable_Savings_Goal_Template.xlsx, Behavioral Tab | IL TRM 9/28/2018 | 6.1.1 | CC-BEH-BEHP-V02-16061
Res - Outreach & Education_Behavior 2018 Y1 Persistence | 5 | Res - Outreach & Education | Behavior 2018 Y1 Persistence | each | 1 | 100% | 0 | 0 | 54000 |  |  |  | 4.6819 | 0 | 0 | 0 | Exhibit 1.5A_R North Shore EEPS_Adjustable_Savings_Goal_Template.xlsx, Behavioral Tab | IL TRM 9/28/2018 | 6.1.1 | CC-BEH-BEHP-V02-16061
Res - Outreach & Education_Behavior 2018 Y2 Persistence | 6 | Res - Outreach & Education | Behavior 2018 Y2 Persistence | each | 1 | 100% | 0 | 0 | 54000 |  |  |  | 2.0332 | 0 | 0 | 0 | Exhibit 1.5A_R North Shore EEPS_Adjustable_Savings_Goal_Template.xlsx, Behavioral Tab | IL TRM 9/28/2018 | 6.1.1 | CC-BEH-BEHP-V02-16061
Res - Outreach & Education_Behavior 2018 Y3 Persistence | 7 | Res - Outreach & Education | Behavior 2018 Y3 Persistence | each | 1 | 100% | 0 | 0 | 54000 |  |  |  | 0.89396 | 0 | 0 | 0 | Exhibit 1.5A_R North Shore EEPS_Adjustable_Savings_Goal_Template.xlsx, Behavioral Tab | IL TRM 9/28/2018 | 6.1.1 | CC-BEH-BEHP-V02-16061
Res - Outreach & Education_Behavior 2018 Y4 Persistence | 8 | Res - Outreach & Education | Behavior 2018 Y4 Persistence | each | 1 | 100% | 0 | 0 | 54000 |  |  |  | 0.38821 | 0 | 0 | 0 | Exhibit 1.5A_R North Shore EEPS_Adjustable_Savings_Goal_Template.xlsx, Behavioral Tab | IL TRM 9/28/2018 | 6.1.1 | CC-BEH-BEHP-V02-16061
Res - Outreach & Education_Behavior 2019 Y1 Persistence | 9 | Res - Outreach & Education | Behavior 2019 Y1 Persistence | each | 1 | 100% | 0 | 0 |  | 52800 |  |  | 0 | 2.6663 | 0 | 0 | Exhibit 1.5A_R North Shore EEPS_Adjustable_Savings_Goal_Template.xlsx, Behavioral Tab | IL TRM 9/28/2018 | 6.1.1 | CC-BEH-BEHP-V02-16061
Res - Outreach & Education_Behavior 2019 Y2 Persistence | 10 | Res - Outreach & Education | Behavior 2019 Y2 Persistence | each | 1 | 100% | 0 | 0 |  | 52800 |  |  | 0 | 1.1579 | 0 | 0 | Exhibit 1.5A_R North Shore EEPS_Adjustable_Savings_Goal_Template.xlsx, Behavioral Tab | IL TRM 9/28/2018 | 6.1.1 | CC-BEH-BEHP-V02-16061
Res - Outreach & Education_Behavior 2019 Y3 Persistence | 11 | Res - Outreach & Education | Behavior 2019 Y3 Persistence | each | 1 | 100% | 0 | 0 |  | 52800 |  |  | 0 | 0.5091 | 0 | 0 | Exhibit 1.5A_R North Shore EEPS_Adjustable_Savings_Goal_Template.xlsx, Behavioral Tab | IL TRM 9/28/2018 | 6.1.1 | CC-BEH-BEHP-V02-16061
Res - Outreach & Education_Behavior 2019 Y4 Persistence | 12 | Res - Outreach & Education | Behavior 2019 Y4 Persistence | each | 1 | 100% | 0 | 0 |  | 52800 |  |  | 0 | 0.22108 | 0 | 0 | Exhibit 1.5A_R North Shore EEPS_Adjustable_Savings_Goal_Template.xlsx, Behavioral Tab | IL TRM 9/28/2018 | 6.1.1 | CC-BEH-BEHP-V02-16061
Res - Outreach & Education_Behavior 2020 Y1 Persistence | 13 | Res - Outreach & Education | Behavior 2020 Y1 Persistence | each | 1 | 100% | 0 | 0 |  |  | 51600 |  | 0 | 0 | 2.6878 | 0 | Exhibit 1.5A_R North Shore EEPS_Adjustable_Savings_Goal_Template.xlsx, Behavioral Tab | IL TRM 9/28/2018 | 6.1.1 | CC-BEH-BEHP-V02-16061
Res - Outreach & Education_Behavior 2020 Y2 Persistence | 14 | Res - Outreach & Education | Behavior 2020 Y2 Persistence | each | 1 | 100% | 0 | 0 |  |  | 51600 |  | 0 | 0 | 1.1672 | 0 | Exhibit 1.5A_R North Shore EEPS_Adjustable_Savings_Goal_Template.xlsx, Behavioral Tab | IL TRM 9/28/2018 | 6.1.1 | CC-BEH-BEHP-V02-16061
Res - Outreach & Education_Behavior 2020 Y3 Persistence | 15 | Res - Outreach & Education | Behavior 2020 Y3 Persistence | each | 1 | 100% | 0 | 0 |  |  | 51600 |  | 0 | 0 | 0.51321 | 0 | Exhibit 1.5A_R North Shore EEPS_Adjustable_Savings_Goal_Template.xlsx, Behavioral Tab | IL TRM 9/28/2018 | 6.1.1 | CC-BEH-BEHP-V02-16061
Res - Outreach & Education_Behavior 2020 Y4 Persistence | 16 | Res - Outreach & Education | Behavior 2020 Y4 Persistence | each | 1 | 100% | 0 | 0 |  |  | 51600 |  | 0 | 0 | 0.22287 | 0 | Exhibit 1.5A_R North Shore EEPS_Adjustable_Savings_Goal_Template.xlsx, Behavioral Tab | IL TRM 9/28/2018 | 6.1.1 | CC-BEH-BEHP-V02-16061
Res - Outreach & Education_Behavior 2021 Y1 Persistence | 17 | Res - Outreach & Education | Behavior 2021 Y1 Persistence | each | 1 | 100% | 0 | 0 |  |  |  | 50400 | 0 | 0 | 0 | 2.7036 | Exhibit 1.5A_R North Shore EEPS_Adjustable_Savings_Goal_Template.xlsx, Behavioral Tab | IL TRM 9/28/2018 | 6.1.1 | CC-BEH-BEHP-V02-16061
Res - Outreach & Education_Behavior 2021 Y2 Persistence | 18 | Res - Outreach & Education | Behavior 2021 Y2 Persistence | each | 1 | 100% | 0 | 0 |  |  |  | 50400 | 0 | 0 | 0 | 1.1741 | Exhibit 1.5A_R North Shore EEPS_Adjustable_Savings_Goal_Template.xlsx, Behavioral Tab | IL TRM 9/28/2018 | 6.1.1 | CC-BEH-BEHP-V02-16061
Res - Outreach & Education_Behavior 2021 Y3 Persistence | 19 | Res - Outreach & Education | Behavior 2021 Y3 Persistence | each | 1 | 100% | 0 | 0 |  |  |  | 50400 | 0 | 0 | 0 | 0.51622 | Exhibit 1.5A_R North Shore EEPS_Adjustable_Savings_Goal_Template.xlsx, Behavioral Tab | IL TRM 9/28/2018 | 6.1.1 | CC-BEH-BEHP-V02-16061
Res - Outreach & Education_Behavior 2021 Y4 Persistence | 20 | Res - Outreach & Education | Behavior 2021 Y4 Persistence | each | 1 | 100% | 0 | 0 |  |  |  | 50400 | 0 | 0 | 0 | 0.22418 | Exhibit 1.5A_R North Shore EEPS_Adjustable_Savings_Goal_Template.xlsx, Behavioral Tab | IL TRM 9/28/2018 | 6.1.1 | CC-BEH-BEHP-V02-16061
Res - Outreach & Education_Energy Education | 21 | Res - Outreach & Education | Energy Education | each | 1 | 100% | 4 | 4 | 1375 | 1375 | 1375 | 1375 | 10 | 10 | 10 | 10 | Custom | Custom | Custom | Custom | Custom
Res - SF Assessments_Bathroom Aerator | 22 | Res - SF Assessments | Bathroom Aerator | each | 1 | 96% | 9 | 10 | 3920 | 3920 | 3864 | 3920 | 0.9085 | 0.9085 | 0.9085 | 0.9085 | Exhibit 1.5A_R North Shore EEPS_Adjustable_Savings_Goal_Template.xlsx, Unit Savings Calculations Tab | IL TRM 9/28/2018 | 5.4.4 | RS-HWE-LFFA-V06-180101 | ΔTherms = ((GPM_base * L_base - GPM_low * L_low) * Household * 365.25 *DF / FPH) * EPG_gas * ISR | GPM_base | 1.53 | GPM_low | 0.94 | L_base/L_low | 1.6 | DF | 90% | FPH | 2.83 | EPG_gas | 0.0034068 | ISR | 0.95 | Household | 2.56 | RE_gas | 78%
Res - SF Assessments_Kitchen Aerator | 23 | Res - SF Assessments | Kitchen Aerator | each | 1 | 96% | 9 | 10 | 823 | 823 | 811 | 823 | 8.5936 | 8.5936 | 8.5936 | 8.5936 | Exhibit 1.5A_R North Shore EEPS_Adjustable_Savings_Goal_Template.xlsx, Unit Savings Calculations Tab | IL TRM 9/28/2018 | 5.4.4 | RS-HWE-LFFA-V06-180101 | ΔTherms = ((GPM_base * L_base - GPM_low * L_low) * Household * 365.25 *DF / FPH) * EPG_gas * ISR | GPM_base | 1.63 | GPM_low | 0.94 | L_base/L_low | 4.5 | DF | 75% | FPH | 1 | EPG_gas | 0.0041543 | ISR | 0.95 | Household | 2.56 | RE_gas | 78%
Res - SF Assessments_Showerhead | 24 | Res - SF Assessments | Showerhead | each | 1 | 96% | 10 | 10 | 3315 | 3315 | 3267 | 3315 | 8.8798 | 8.8798 | 8.8798 | 8.8798 | Exhibit 1.5A_R North Shore EEPS_Adjustable_Savings_Goal_Template.xlsx, Unit Savings Calculations Tab | IL TRM 9/28/2018 | 5.4.5 | RS-HWE-LFSH-V05-180101 | ΔTherms = ((GPM_base * L_base - GPM_low * L_low) * Household * SPCD * 365.25 / SPH) * EPG_gas * ISR | GPM_base | 2.24 | GPM_low | 1.5 | L_base/L_low | 7.8 | EPG_gas | 0.0050087 | SPDC | 0.6 | SPH | 1.79 | ISR | 0.98 | Household | 2.56 | RE_gas | 78%
Res - SF Assessments_Pipe Insulation (DHW) | 25 | Res - SF Assessments | Pipe Insulation (DHW) | ft | 3 | 96% | 15 | 15 | 1905 | 1905 | 1877 | 1905 | 0.7704 | 0.7704 | 0.7704 | 0.7704 | Exhibit 1.5A_R North Shore EEPS_Adjustable_Savings_Goal_Template.xlsx, Unit Savings Calculations Tab | IL TRM 9/28/2018 | 5.4.1 | RS-HVC-PINS-V02-150601 | ΔTherm = ((Cexist / Rexist – Cnew / Rnew) * L * ΔT * 8,766) / ηDHW /100,000 | Cexist | 0.196 | Rexist | 1 | Cnew | 0.327 | Rnew | 4 | L | 1 | ΔT | 60 | ηDHW | 0.78
Res - SF Assessments_Pipe Insulation (Boiler) | 26 | Res - SF Assessments | Pipe Insulation (Boiler) | ft | 3 | 96% | 15 | 15 | 24 | 24 | 24 | 24 | 0.41554 | 0.41554 | 0.41554 | 0.41554 | Exhibit 1.5A_R North Shore EEPS_Adjustable_Savings_Goal_Template.xlsx, Unit Savings Calculations Tab | IL TRM 9/28/2018 | 5.3.2 | RS-HVC-PINS-V02-160601 | ΔTherm = (((1/Rexist * Cexist) – (1/Rnew * Cnew)) * FLH_heat * L * ΔT ) / ηBoiler /100,000 | Rexist | 0.5 | Rnew | 3.5 | FLH_heat | 1840 | Cexist | 0.1635 | Cnew_DI | 0.42521 | L | 1 | ΔT | 90 | ηBoiler | 0.819
Res - SF Assessments_Programmable Thermostat - Furnace | 27 | Res - SF Assessments | Programmable Thermostat - Furnace | each | 1 | 96% | 5 | 8 | 484 | 484 | 477 | 484 | 62.31 | 62.31 | 62.31 | 62.31 | Exhibit 1.5A_R North Shore EEPS_Adjustable_Savings_Goal_Template.xlsx, Unit Savings Calculations Tab | IL TRM 9/28/2018 | 5.3.11 | RS-HVC-PROG-V04-180101 | ΔTherm = %FossilHeat * Gas_Heating_Consumption * Heating_Reduction * HF * Eff_ISR | Gas_Heating_Consumption | 1005 | Heating_Reduction | 6.2% | HF_SF | 100% | Eff_ISR | 100% | F[e] | 3.14%
Res - SF Assessments_Programmable Thermostat - Boiler | 28 | Res - SF Assessments | Programmable Thermostat - Boiler | each | 1 | 96% | 5 | 8 | 0 | 0 | 0 | 0 | 75.516 | 75.516 | 75.516 | 75.516 | Exhibit 1.5A_R North Shore EEPS_Adjustable_Savings_Goal_Template.xlsx, Unit Savings Calculations Tab | IL TRM 9/28/2018 | 5.3.11 | RS-HVC-PROG-V04-180101 | ΔTherm = %FossilHeat * Gas_Heating_Consumption * Heating_Reduction * HF * Eff_ISR | Gas_Heating_Consumption | 1218 | Heating_Reduction | 6.2% | HF_SF | 100% | Eff_ISR | 100% | F[e] | 3.14%
Res - SF Assessments_Advanced Thermostat - Furnace (Replace Manual) | 29 | Res - SF Assessments | Advanced Thermostat - Furnace (Replace Manual) | each | 1 | 100% | 10 | 11 | 12 | 12 | 12 | 12 | 88.44 | 88.44 | 88.44 | 88.44 | Exhibit 1.5A_R North Shore EEPS_Adjustable_Savings_Goal_Template.xlsx, Unit Savings Calculations Tab | IL TRM 9/28/2018 | 5.3.16 | RS-HVC-ADTH-V02-180101 | ΔTherm = %FossilHeat * Gas_Heating_Consumption * Heating_Reduction * HF * Eff_ISR | Gas_Heating_Consumption | 1005 | Heating_Reduction | 8.8% | HF_SF | 100% | Eff_ISR | 100% | F[e] | 3.14%
Res - SF Assessments_Advanced Thermostat - Boiler (Replace Manual) | 30 | Res - SF Assessments | Advanced Thermostat - Boiler (Replace Manual) | each | 1 | 100% | 10 | 11 | 0 | 0 | 0 | 0 | 107.184 | 107.184 | 107.184 | 107.184 | Exhibit 1.5A_R North Shore EEPS_Adjustable_Savings_Goal_Template.xlsx, Unit Savings Calculations Tab | IL TRM 9/28/2018 | 5.3.16 | RS-HVC-ADTH-V02-180101 | ΔTherm = %FossilHeat * Gas_Heating_Consumption * Heating_Reduction * HF * Eff_ISR | Gas_Heating_Consumption | 1218 | Heating_Reduction | 8.8% | HF_SF | 100% | Eff_ISR | 100% | F[e] | 3.14%
Res - SF Assessments_Advanced Thermostat - Furnace (Replace Programmable) | 31 | Res - SF Assessments | Advanced Thermostat - Furnace (Replace Programmable) | each | 1 | 100% | 10 | 11 | 218 | 218 | 215 | 218 | 56.28 | 56.28 | 56.28 | 56.28 | Exhibit 1.5A_R North Shore EEPS_Adjustable_Savings_Goal_Template.xlsx, Unit Savings Calculations Tab | IL TRM 9/28/2018 | 5.3.16 | RS-HVC-ADTH-V02-180101 | ΔTherm = %FossilHeat * Gas_Heating_Consumption * Heating_Reduction * HF * Eff_ISR | Gas_Heating_Consumption | 1005 | Heating_Reduction | 5.6% | HF_SF | 100% | Eff_ISR | 100% | F[e] | 3.14%
Res - SF Assessments_Advanced Thermostat - Boiler (Replace Programmable) | 32 | Res - SF Assessments | Advanced Thermostat - Boiler (Replace Programmable) | each | 1 | 100% | 10 | 11 | 0 | 0 | 0 | 0 | 68.208 | 68.208 | 68.208 | 68.208 | Exhibit 1.5A_R North Shore EEPS_Adjustable_Savings_Goal_Template.xlsx, Unit Savings Calculations Tab | IL TRM 9/28/2018 | 5.3.16 | RS-HVC-ADTH-V02-180101 | ΔTherm = %FossilHeat * Gas_Heating_Consumption * Heating_Reduction * HF * Eff_ISR | Gas_Heating_Consumption | 1218 | Heating_Reduction | 5.6% | HF_SF | 100% | Eff_ISR | 100% | F[e] | 3.14%
Res - SF Assessments_Thermostat - Reprogram | 33 | Res - SF Assessments | Thermostat - Reprogram | each | 1 | 96% | 2 | 2 | 411 | 411 | 405 | 411 | 62.31 | 62.31 | 62.31 | 62.31 | Exhibit 1.5A_R North Shore EEPS_Adjustable_Savings_Goal_Template.xlsx, Unit Savings Calculations Tab | IL TRM 9/28/2018 | 5.3.11 | RS-HVC-PROG-V04-180101 | ΔTherm = %FossilHeat * Gas_Heating_Consumption * Heating_Reduction * HF * Eff_ISR | Gas_Heating_Consumption | 1005 | Heating_Reduction | 6.2% | HF_SF | 100% | Eff_ISR | 100% | F[e] | 3.14%
Res - MF Assessments_Bathroom Aerator | 34 | Res - MF Assessments | Bathroom Aerator | each | 1 | 85% | 9 | 10 | 564 | 564 | 522 | 564 | 1.6369 | 1.6369 | 1.6369 | 1.6369 | Exhibit 1.5A_R North Shore EEPS_Adjustable_Savings_Goal_Template.xlsx, Unit Savings Calculations Tab | IL TRM 9/28/2018 | 5.4.4 | RS-HWE-LFFA-V06-180101 | ΔTherm = ((GPM_base * L_base - GPM_low * L_low) * Household * 365.25 *DF / FPH) * EPG_gas * ISR | GPM_base | 1.53 | GPM_low | 0.94 | L_base/L_low | 1.6 | DF | 90% | FPH | 1.5 | EPG_gas | 0.0039661 | ISR | 0.95 | Household | 2.1 | RE_gas | 67%
Res - MF Assessments_Kitchen Aerator | 35 | Res - MF Assessments | Kitchen Aerator | each | 1 | 85% | 9 | 10 | 462 | 462 | 427 | 462 | 7.8613 | 7.8613 | 7.8613 | 7.8613 | Exhibit 1.5A_R North Shore EEPS_Adjustable_Savings_Goal_Template.xlsx, Unit Savings Calculations Tab | IL TRM 9/28/2018 | 5.4.4 | RS-HWE-LFFA-V06-180101 | ΔTherm = ((GPM_base * L_base - GPM_low * L_low) * Household * 365.25 *DF / FPH) * EPG_gas * ISR | GPM_base | 1.63 | GPM_low | 0.94 | L_base/L_low | 4.5 | DF | 75% | FPH | 1 | EPG_gas | 0.0048364 | ISR | 0.91 | Household | 2.1 | RE_gas | 67%
Res - MF Assessments_Showerhead | 36 | Res - MF Assessments | Showerhead | each | 1 | 85% | 10 | 10 | 570 | 570 | 527 | 570 | 11.3191 | 11.3191 | 11.3191 | 11.3191 | Exhibit 1.5A_R North Shore EEPS_Adjustable_Savings_Goal_Template.xlsx, Unit Savings Calculations Tab | IL TRM 9/28/2018 | 5.4.5 | RS-HWE-LFSH-V05-180101 | ΔTherm = ((GPM_base * L_base - GPM_low * L_low) * Household * SPCD * 365.25 / SPH) * EPG_gas * ISR | GPM_base | 2.24 | GPM_low | 1.5 | L_base/L_low | 7.8 | EPG_gas | 0.005831 | SPDC | 0.6 | SPH | 1.3 | ISR | 0.95 | Household | 2.1 | RE_gas | 67%
Res - MF Assessments_Pipe Insulation (DHW) | 37 | Res - MF Assessments | Pipe Insulation (DHW) | ft | 3 | 85% | 15 | 15 | 390 | 390 | 361 | 390 | 0.7704 | 0.7704 | 0.7704 | 0.7704 | Exhibit 1.5A_R North Shore EEPS_Adjustable_Savings_Goal_Template.xlsx, Unit Savings Calculations Tab | IL TRM 9/28/2018 | 5.4.1 | RS-HVC-PINS-V02-150601 | ΔTherm = ((Cexist / Rexist – Cnew / Rnew) * L * ΔT * 8,766) / ηDHW /100,000 | Cexist | 0.196 | Rexist | 1 | Cnew | 0.327 | Rnew | 4 | L | 1 | ΔT | 60 | ηDHW | 0.78
Res - MF Assessments_Pipe Insulation (Boiler) | 38 | Res - MF Assessments | Pipe Insulation (Boiler) | ft | 3 | 85% | 15 | 15 | 390 | 390 | 361 | 390 | 0.41554 | 0.41554 | 0.41554 | 0.41554 | Exhibit 1.5A_R North Shore EEPS_Adjustable_Savings_Goal_Template.xlsx, Unit Savings Calculations Tab | IL TRM 9/28/2018 | 5.3.2 | RS-HVC-PINS-V02-160601 | ΔTherm = (((1/Rexist * Cexist) – (1/Rnew * Cnew)) * FLH_heat * L * ΔT ) / ηBoiler /100,000 | Rexist | 0.5 | Rnew | 3.5 | FLH_heat | 1840 | Cexist | 0.1635 | Cnew_DI | 0.42521 | L | 1 | ΔT | 90 | ηBoiler | 0.819
Res - MF Assessments_Programmable Thermostat - Furnace | 39 | Res - MF Assessments | Programmable Thermostat - Furnace | each | 1 | 85% | 5 | 8 | 30 | 30 | 28 | 30 | 40.5015 | 40.5015 | 40.5015 | 40.5015 | Exhibit 1.5A_R North Shore EEPS_Adjustable_Savings_Goal_Template.xlsx, Unit Savings Calculations Tab | IL TRM 9/28/2018 | 5.3.11 | RS-HVC-PROG-V04-180101 | ΔTherm = %FossilHeat * Gas_Heating_Consumption * Heating_Reduction * HF * Eff_ISR | Gas_Heating_Consumption | 1005 | Heating_Reduction | 6.2% | HF_MF | 65% | Eff_ISR | 100% | F[e] | 3.14%
Res - MF Assessments_Programmable Thermostat - Boiler | 40 | Res - MF Assessments | Programmable Thermostat - Boiler | each | 1 | 85% | 5 | 8 | 0 | 0 | 0 | 0 | 49.0854 | 49.0854 | 49.0854 | 49.0854 | Exhibit 1.5A_R North Shore EEPS_Adjustable_Savings_Goal_Template.xlsx, Unit Savings Calculations Tab | IL TRM 9/28/2018 | 5.3.11 | RS-HVC-PROG-V04-180101 | ΔTherm = %FossilHeat * Gas_Heating_Consumption * Heating_Reduction * HF * Eff_ISR | Gas_Heating_Consumption | 1218 | Heating_Reduction | 6.2% | HF_MF | 65% | Eff_ISR | 100% | F[e] | 3.14%
Res - MF Assessments_Advanced Thermostat - Furnace (Replace Manual) | 41 | Res - MF Assessments | Advanced Thermostat - Furnace (Replace Manual) | each | 1 | 100% | 10 | 11 | 12 | 12 | 11 | 12 | 57.486 | 57.486 | 57.486 | 57.486 | Exhibit 1.5A_R North Shore EEPS_Adjustable_Savings_Goal_Template.xlsx, Unit Savings Calculations Tab | IL TRM 9/28/2018 | 5.3.16 | RS-HVC-ADTH-V02-180101 | ΔTherm = %FossilHeat * Gas_Heating_Consumption * Heating_Reduction * HF * Eff_ISR | Gas_Heating_Consumption | 1005 | Heating_Reduction | 8.8% | HF_MF | 65% | Eff_ISR | 100% | F[e] | 3.14%
Res - MF Assessments_Advanced Thermostat - Boiler (Replace Manual) | 42 | Res - MF Assessments | Advanced Thermostat - Boiler (Replace Manual) | each | 1 | 100% | 10 | 11 | 0 | 0 | 0 | 0 | 69.6696 | 69.6696 | 69.6696 | 69.6696 | Exhibit 1.5A_R North Shore EEPS_Adjustable_Savings_Goal_Template.xlsx, Unit Savings Calculations Tab | IL TRM 9/28/2018 | 5.3.16 | RS-HVC-ADTH-V02-180101 | ΔTherm = %FossilHeat * Gas_Heating_Consumption * Heating_Reduction * HF * Eff_ISR | Gas_Heating_Consumption | 1218 | Heating_Reduction | 8.8% | HF_MF | 65% | Eff_ISR | 100% | F[e] | 3.14%
Res - MF Assessments_Advanced Thermostat - Furnace (Replace Programmable) | 43 | Res - MF Assessments | Advanced Thermostat - Furnace (Replace Programmable) | each | 1 | 100% | 10 | 11 | 12 | 12 | 11 | 12 | 36.582 | 36.582 | 36.582 | 36.582 | Exhibit 1.5A_R North Shore EEPS_Adjustable_Savings_Goal_Template.xlsx, Unit Savings Calculations Tab | IL TRM 9/28/2018 | 5.3.16 | RS-HVC-ADTH-V02-180101 | ΔTherm = %FossilHeat * Gas_Heating_Consumption * Heating_Reduction * HF * Eff_ISR | Gas_Heating_Consumption | 1005 | Heating_Reduction | 5.6% | HF_MF | 65% | Eff_ISR | 100% | F[e] | 3.14%
Res - MF Assessments_Advanced Thermostat - Boiler (Replace Programmable) | 44 | Res - MF Assessments | Advanced Thermostat - Boiler (Replace Programmable) | each | 1 | 100% | 10 | 11 | 0 | 0 | 0 | 0 | 44.3352 | 44.3352 | 44.3352 | 44.3352 | Exhibit 1.5A_R North Shore EEPS_Adjustable_Savings_Goal_Template.xlsx, Unit Savings Calculations Tab | IL TRM 9/28/2018 | 5.3.16 | RS-HVC-ADTH-V02-180101 | ΔTherm = %FossilHeat * Gas_Heating_Consumption * Heating_Reduction * HF * Eff_ISR | Gas_Heating_Consumption | 1218 | Heating_Reduction | 5.6% | HF_MF | 65% | Eff_ISR | 100% | F[e] | 3.14%
Res - MF Assessments_Thermostat - Reprogram | 45 | Res - MF Assessments | Thermostat - Reprogram | each | 1 | 85% | 2 | 2 | 12 | 12 | 11 | 12 | 40.5015 | 40.5015 | 40.5015 | 40.5015 | Exhibit 1.5A_R North Shore EEPS_Adjustable_Savings_Goal_Template.xlsx, Unit Savings Calculations Tab | IL TRM 9/28/2018 | 5.3.11 | RS-HVC-PROG-V04-180101 | ΔTherm = %FossilHeat * Gas_Heating_Consumption * Heating_Reduction * HF * Eff_ISR | Gas_Heating_Consumption | 1005 | Heating_Reduction | 6.2% | HF_MF | 65% | Eff_ISR | 100% | F[e] | 3.14%
Res - MF Assessments_Gas Optimization | 46 | Res - MF Assessments | Gas Optimization | each | 1500 | 102% | 5 | 5 | 0 | 0 | 0 | 0 | 1 | 1 | 1 | 1 | Custom | Custom | Custom | Custom | Custom
Res - SF Rebates_Boiler - DHW Two-in-One | 47 | Res - SF Rebates | Boiler - DHW Two-in-One | each | 1 | 64% | 13 | 13 | 0 | 0 | 0 | 0 | 129.7617 | 129.7617 | 129.7617 | 129.7617 | Exhibit 1.5A_R North Shore EEPS_Adjustable_Savings_Goal_Template.xlsx, Unit Savings Calculations Tab | IL TRM 9/28/2018 | 5.4.2 | RS-HWE-GWHT-V07-180101 | ΔTherm = Facility Factor*Gas_Boiler_Load *( (.93*((1/AFUE(base_EUL) - 1/AFUE(eff)))+(.07*((1/AFUE(base_ER) - 1/AFUE(eff))))+(1/ EFBASE - 1/EFEFFICEINT) * (GPD * Household * 365.25 * γWater * (Tout – Tin) * 1.0 )/100,000 EFBASE = 0.93*(0.675 - 0.0015 x Tank Volume) + 0.07*(0.67 - 0.0019 x Tank Volume) using Boiler ER % | FF_SF | 100% | Gas_Boiler_Load | 1218 | AFUE_eff | 88% | AFUE_base | 82% | EFBASE | 0.615 | EFEFFICIENT | 0.75 | GPD | 17.6 | Household_SF | 2.56 | γWater | 8.33 | Tout | 125 | Tin | 54 | Tank Volume | 40
Res - SF Rebates_Boiler ≥90% AFUE, <300MBh | 48 | Res - SF Rebates | Boiler ≥90% AFUE, <300MBh | each | 1 | 64% | 25 | 25 | 0 | 0 | 0 | 0 | 95.2195 | 95.2195 | 95.2195 | 95.2195 | Exhibit 1.5A_R North Shore EEPS_Adjustable_Savings_Goal_Template.xlsx, Unit Savings Calculations Tab | IL TRM 9/28/2018 | 5.3.6 | RS-HVC-GHEB-V06-180101 | ΔTherms = (EFLH * CAPInput * (AFUE(eff) / AFUE(base) -1)) / 100000 | EFLH | 976 | CAPInput | 100000 | AFUE_eff | 90% | AFUE_base | 82%
Res - SF Rebates_Boiler ≥95% AFUE, <300MBh | 49 | Res - SF Rebates | Boiler ≥95% AFUE, <300MBh | each | 1 | 64% | 25 | 25 | 0 | 0 | 0 | 0 | 154.7317 | 154.7317 | 154.7317 | 154.7317 | Exhibit 1.5A_R North Shore EEPS_Adjustable_Savings_Goal_Template.xlsx, Unit Savings Calculations Tab | IL TRM 9/28/2018 | 5.3.6 | RS-HVC-GHEB-V06-180101 | ΔTherms = (EFLH * CAPInput * (AFUE(eff) / AFUE(base) -1)) / 100000 | EFLH | 976 | CAPInput | 100000 | AFUE_eff | 95% | AFUE_base | 82%
Res - SF Rebates_Furnace >95% AFUE | 50 | Res - SF Rebates | Furnace >95% AFUE | each | 1 | 64% | 20 | 20 | 312 | 312 | 312 | 312 | 156.4103 | 156.4103 | 156.4103 | 156.4103 | Exhibit 1.5A_R North Shore EEPS_Adjustable_Savings_Goal_Template.xlsx, Unit Savings Calculations Tab | IL TRM 9/28/2018 | 5.3.7 | RS-HVC-GHEF-V07-180101 | ΔTherms = ((EFLH * CAPInput)/(1-Derating_eff) * (((AFUE_eff * (1-Derating_eff)) / (AFUE_base * (1-Derating_base))) - 1)) / 100000 | EFLH | 976 | CAPInput | 80000 | AFUE_base | 80% | AFUE_eff | 95% | Derating_Base | 6.4% | Derating_EE | 6.4%
Res - SF Rebates_Furnace >97% AFUE | 51 | Res - SF Rebates | Furnace >97% AFUE | each | 1 | 64% | 20 | 20 | 40 | 40 | 40 | 40 | 177.265 | 177.265 | 177.265 | 177.265 | Exhibit 1.5A_R North Shore EEPS_Adjustable_Savings_Goal_Template.xlsx, Unit Savings Calculations Tab | IL TRM 9/28/2018 | 5.3.7 | RS-HVC-GHEF-V07-180101 | ΔTherms = ((EFLH * CAPInput)/(1-Derating_eff) * (((AFUE_eff * (1-Derating_eff)) / (AFUE_base * (1-Derating_base))) - 1)) / 100000 | EFLH | 976 | CAPInput | 80000 | AFUE_base | 80% | AFUE_eff | 97% | Derating_Base | 6.4% | Derating_EE | 6.4%
Res - SF Rebates_Programmable Thermostat - Furnace | 52 | Res - SF Rebates | Programmable Thermostat - Furnace | each | 1 | 64% | 5 | 8 | 0 | 0 | 0 | 0 | 34.8936 | 34.8936 | 34.8936 | 34.8936 | Exhibit 1.5A_R North Shore EEPS_Adjustable_Savings_Goal_Template.xlsx, Unit Savings Calculations Tab | IL TRM 9/28/2018 | 5.3.11 | RS-HVC-PROG-V04-180101 | ΔTherms = %FossilHeat * Gas_Heating_Consumption * Heating_Reduction * HF * Eff_ISR | Gas_Heating_Consumption | 1005 | Heating_Reduction | 6.2% | HF_SF | 100% | Eff_ISR | 56% | F[e] | 3.14%
Res - SF Rebates_Programmable Thermostat - Boiler | 53 | Res - SF Rebates | Programmable Thermostat - Boiler | each | 1 | 64% | 5 | 8 | 0 | 0 | 0 | 0 | 42.289 | 42.289 | 42.289 | 42.289 | Exhibit 1.5A_R North Shore EEPS_Adjustable_Savings_Goal_Template.xlsx, Unit Savings Calculations Tab | IL TRM 9/28/2018 | 5.3.11 | RS-HVC-PROG-V04-180101 | ΔTherms = %FossilHeat * Gas_Heating_Consumption * Heating_Reduction * HF * Eff_ISR | Gas_Heating_Consumption | 1218 | Heating_Reduction | 6.2% | HF_SF | 100% | Eff_ISR | 56% | F[e] | 3.14%
Res - SF Rebates_Advanced Thermostat - Furnace (Replace Manual) | 54 | Res - SF Rebates | Advanced Thermostat - Furnace (Replace Manual) | each | 1 | 100% | 10 | 11 | 675 | 675 | 675 | 675 | 88.44 | 88.44 | 88.44 | 88.44 | Exhibit 1.5A_R North Shore EEPS_Adjustable_Savings_Goal_Template.xlsx, Unit Savings Calculations Tab | IL TRM 9/28/2018 | 5.3.16 | RS-HVC-ADTH-V02-180101 | ΔTherms = %FossilHeat * Gas_Heating_Consumption * Heating_Reduction * HF * Eff_ISR | Gas_Heating_Consumption | 1005 | Heating_Reduction | 8.8% | HF_SF | 100% | Eff_ISR | 100% | F[e] | 3.14%
Res - SF Rebates_Advanced Thermostat - Boiler (Replace Manual) | 55 | Res - SF Rebates | Advanced Thermostat - Boiler (Replace Manual) | each | 1 | 100% | 10 | 11 | 124 | 124 | 124 | 124 | 107.184 | 107.184 | 107.184 | 107.184 | Exhibit 1.5A_R North Shore EEPS_Adjustable_Savings_Goal_Template.xlsx, Unit Savings Calculations Tab | IL TRM 9/28/2018 | 5.3.16 | RS-HVC-ADTH-V02-180101 | ΔTherms = %FossilHeat * Gas_Heating_Consumption * Heating_Reduction * HF * Eff_ISR | Gas_Heating_Consumption | 1218 | Heating_Reduction | 8.8% | HF_SF | 100% | Eff_ISR | 100% | F[e] | 3.14%
Res - SF Rebates_Advanced Thermostat - Furnace (Replace Programmable) | 56 | Res - SF Rebates | Advanced Thermostat - Furnace (Replace Programmable) | each | 1 | 100% | 10 | 11 | 1200 | 1200 | 1200 | 1200 | 56.28 | 56.28 | 56.28 | 56.28 | Exhibit 1.5A_R North Shore EEPS_Adjustable_Savings_Goal_Template.xlsx, Unit Savings Calculations Tab | IL TRM 9/28/2018 | 5.3.16 | RS-HVC-ADTH-V02-180101 | ΔTherms = %FossilHeat * Gas_Heating_Consumption * Heating_Reduction * HF * Eff_ISR | Gas_Heating_Consumption | 1005 | Heating_Reduction | 5.6% | HF_SF | 100% | Eff_ISR | 100% | F[e] | 3.14%
Res - SF Rebates_Advanced Thermostat - Boiler (Replace Programmable) | 57 | Res - SF Rebates | Advanced Thermostat - Boiler (Replace Programmable) | each | 1 | 100% | 10 | 11 | 230 | 230 | 230 | 230 | 68.208 | 68.208 | 68.208 | 68.208 | Exhibit 1.5A_R North Shore EEPS_Adjustable_Savings_Goal_Template.xlsx, Unit Savings Calculations Tab | IL TRM 9/28/2018 | 5.3.16 | RS-HVC-ADTH-V02-180101 | ΔTherms = %FossilHeat * Gas_Heating_Consumption * Heating_Reduction * HF * Eff_ISR | Gas_Heating_Consumption | 1218 | Heating_Reduction | 5.6% | HF_SF | 100% | Eff_ISR | 100% | F[e] | 3.14%
Res - SF Rebates_Air Sealing | 58 | Res - SF Rebates | Air Sealing | CFM_50 | 891.888 | 90% | 15 | 20 | 79 | 79 | 79 | 79 | 0.055451 | 0.055451 | 0.055451 | 0.055451 | Exhibit 1.5A_R North Shore EEPS_Adjustable_Savings_Goal_Template.xlsx, Unit Savings Calculations Tab | IL TRM 9/28/2018 | 5.6.1 | RS-SHL-AIRS-V06-180101 | ΔTherms = (((CFM50_existing - CFM50_new)/N_heat) * 60 * 24 * HDD * 0.018) / (ηHeat * 100,000) * ADJAirSealingGasHeat | N_heat | 23.9 | HDD | 5113 | ηHeat - Residential | 72% | ADJAirSealingGasHeat | 72%
Res - SF Rebates_Attic Insulation | 59 | Res - SF Rebates | Attic Insulation | sq ft | 1200 | 90% | 25 | 20 | 79 | 79 | 79 | 79 | 0.092988 | 0.092988 | 0.092988 | 0.092988 | Exhibit 1.5A_R North Shore EEPS_Adjustable_Savings_Goal_Template.xlsx, Unit Savings Calculations Tab | IL TRM 9/28/2018 | 5.6.4 | RS-SHL-AINS-V07-180101 | ΔTherms = ((((1/R_old - 1/R_attic) * A_attic * (1-Framing_factor_attic)) * 24 * HDD) / (ηHeat * 100,000 Btu/therm) * ADJAtticGasHeat | R_old | 10 | R_attic | 54 | Framing_factor_attic | 7% | ADJ_AtticGasHeat | 72% | HDD | 5113 | ηHeat | 72%
Res - SF Rebates_Duct Sealing | 60 | Res - SF Rebates | Duct Sealing | CFM_25 | 120 | 90% | 20 | 20 | 46 | 46 | 46 | 46 | 0.7095 | 0.7095 | 0.7095 | 0.7095 | Exhibit 1.5A_R North Shore EEPS_Adjustable_Savings_Goal_Template.xlsx, Unit Savings Calculations Tab | IL TRM 9/28/2018 | 5.3.4 | RS-HVC-DINS-V06-160601 | ΔTherm = (((ΔCFM25DL / (InputCapacityHeat * 0.0123)) * FLHheat *InputCapacityHeat) / 100,000 / ηHeat*TRF | ΔCFM25DL | 1 | CapacityHeat | 76000 | FLHheat_Res | 1840 | nEquipment | 83% | nSystem | 70% | TRF | 40%
Res - SF Rebates_Wall Insulation | 61 | Res - SF Rebates | Wall Insulation | CFM_25 | 500 | 90% | 25 | 20 | 18 | 18 | 18 | 18 | 0.079019 | 0.079019 | 0.079019 | 0.079019 | Exhibit 1.5A_R North Shore EEPS_Adjustable_Savings_Goal_Template.xlsx, Unit Savings Calculations Tab | IL TRM 9/28/2018 | 5.6.4 | RS-SHL-AINS-V07-180101 | ΔTherms = ((((1/R_old - 1/R_wall) * A_wall * (1-Framing_factor_wall)) * 24 * HDD) / (ηHeat * 100,000 Btu/therm) * ADJWallHeat | R_old | 3.3 | R_wall | 5 | Framing_factor_wall | 25% | ADJ_WallHeat | 60% | HDD | 5113 | ηHeat | 72%
Res - SF Rebates_Foundation Insulation | 62 | Res - SF Rebates | Foundation Insulation | CFM_25 | 140 | 90% | 25 | 25 | 18 | 18 | 18 | 18 | 0.082418 | 0.082418 | 0.082418 | 0.082418 | Exhibit 1.5A_R North Shore EEPS_Adjustable_Savings_Goal_Template.xlsx, Unit Savings Calculations Tab | IL TRM 9/28/2018 | 5.6.2 | RS-SHL-BINS-V08-180101 | ΔTherms = (1/R_old - 1/R_attic) *A_attic * (1-Framing_factor_attic) * ADJ_Attic_Wall * 24 * HDD / (ηHeat * 100,000 Btu/therm) | R_old | 4 | R_new | 14 | Framing_factor | 25% | ADJ | 60% | HDD | 3079 | ηHeat | 72%
Res - SF Rebates_New Construction 20-25% over IL 2015 Code | 63 | Res - SF Rebates | New Construction 20-25% over IL 2015 Code | each | 1 | 65% | 15 | 15 | 0 | 0 | 0 | 0 | 256.5 | 256.5 | 256.5 | 256.5 | Custom | Custom | Custom | Custom | Custom
Res - SF Rebates_New Construction 25-30% over IL 2015 Code | 64 | Res - SF Rebates | New Construction 25-30% over IL 2015 Code | each | 1 | 65% | 15 | 15 | 0 | 0 | 0 | 0 | 361 | 361 | 361 | 361 | Custom | Custom | Custom | Custom | Custom
Res - SF Rebates_New Construction 30-40% over IL 2015 Code | 65 | Res - SF Rebates | New Construction 30-40% over IL 2015 Code | each | 1 | 65% | 15 | 15 | 0 | 0 | 0 | 0 | 475 | 475 | 475 | 475 | Custom | Custom | Custom | Custom | Custom
Res - SF Rebates_New Construction ≥40% over IL 2015 Code | 66 | Res - SF Rebates | New Construction ≥40% over IL 2015 Code | each | 1 | 65% | 15 | 15 | 0 | 0 | 0 | 0 | 798 | 798 | 798 | 798 | Custom | Custom | Custom | Custom | Custom
Res - MF Standard Rebates_Boiler ≥88% AFUE, <300MBh | 67 | Res - MF Standard Rebates | Boiler ≥88% AFUE, <300MBh | MBH | 150 | 76% | 20 | 20 | 0 | 0 | 0 | 0 | 1.2468 | 1.2468 | 1.2468 | 1.2468 | Exhibit 1.5A_R North Shore EEPS_Adjustable_Savings_Goal_Template.xlsx, Unit Savings Calculations Tab | IL TRM 9/28/2018 | 4.4.10 | CI-HVC-BOIL-V05-150601 | ΔTherms = EFLH * Capacity * ((Eff_actual - Eff_base)/Eff_base)) / 100,000 | EFLH_MF | 1704 | Capacity | 150000 | Eff_actual | 88% | Eff_base | 82%
Res - MF Standard Rebates_Boiler ≥88% AFUE, ≥300MBh TE | 68 | Res - MF Standard Rebates | Boiler ≥88% AFUE, ≥300MBh TE | MBH | 350 | 76% | 20 | 20 | 0 | 0 | 0 | 0 | 1.704 | 1.704 | 1.704 | 1.704 | Exhibit 1.5A_R North Shore EEPS_Adjustable_Savings_Goal_Template.xlsx, Unit Savings Calculations Tab | IL TRM 9/28/2018 | 4.4.10 | CI-HVC-BOIL-V05-150601 | ΔTherms = EFLH * Capacity * ((Eff_actual - Eff_base)/Eff_base)) / 100,000 | EFLH_MF | 1704 | Capacity | 350000 | Eff_actual | 88% | Eff_base | 80%
Res - MF Standard Rebates_Boiler Reset Controls | 69 | Res - MF Standard Rebates | Boiler Reset Controls | MBH | 200 | 76% | 20 | 20 | 0 | 0 | 0 | 0 | 1.3632 | 1.3632 | 1.3632 | 1.3632 | Exhibit 1.5A_R North Shore EEPS_Adjustable_Savings_Goal_Template.xlsx, Unit Savings Calculations Tab | IL TRM 9/28/2018 | 4.4.4 | CI-HVC-BLRC-V03-150601 | ∆Therms = Boiler_Input_Capacity * Savings_Factor * EFLH / 100 | EFLH_MF | 1704 | Savings Factor | 8%
Res - MF Standard Rebates_Boiler Tune Up - Process | 70 | Res - MF Standard Rebates | Boiler Tune Up - Process | MBH | 200 | 76% | 3 | 3 | 0 | 0 | 0 | 0 | 0.83824 | 0.83824 | 0.83824 | 0.83824 | Exhibit 1.5A_R North Shore EEPS_Adjustable_Savings_Goal_Template.xlsx, Unit Savings Calculations Tab | IL TRM 9/28/2018 | 4.4.3 | CI-HVC-PBTU-V05-160601 | Δtherms=((Ngi * 8766*UF)/100) * (1- (Effpre/Effmeasured)) | Ngi | 1 | UF | 41.9% | Effpre | 82.21% | Effmeasured | 84.13%
Res - MF Standard Rebates_Boiler Tune Up - Space Heating | 71 | Res - MF Standard Rebates | Boiler Tune Up - Space Heating | MBH | 200 | 76% | 3 | 3 | 0 | 0 | 0 | 0 | 0.39797 | 0.39797 | 0.39797 | 0.39797 | Exhibit 1.5A_R North Shore EEPS_Adjustable_Savings_Goal_Template.xlsx, Unit Savings Calculations Tab | IL TRM 9/28/2018 | 4.4.2 | CI-HVC-BLRT-V06-160601 | Δtherms=(Capacity * EFLH * (((Effbefore + Ei) / Effbefore) - 1)) / 100,000 | EFLH_MF | 1704 | Effbefore | 82.21% | SF Ei + Effbefore | 84.13% | Capacity | 1000
Res - MF Standard Rebates_Condensing Unit Heater | 72 | Res - MF Standard Rebates | Condensing Unit Heater | MBH | 150 | 76% | 12 | 12 | 0 | 0 | 0 | 0 | 1.7733 | 1.7733 | 1.7733 | 1.7733 | Exhibit 1.5A_R North Shore EEPS_Adjustable_Savings_Goal_Template.xlsx, Unit Savings Calculations Tab | IL TRM 9/28/2018 | 4.4.5 | CI-HVC-CUHT-V01-120601 | Deemed Savings assumed average size of 150 MBH
Res - MF Standard Rebates_Direct Fired Heaters | 73 | Res - MF Standard Rebates | Direct Fired Heaters | MBH | 150 | 76% | 20 | 20 | 0 | 0 | 0 | 0 | 2.3932 | 2.3932 | 2.3932 | 2.3932 | Custom | Custom | Custom | Custom | ΔTherms = EFLH * Capacity * ((Eff(eff) – Eff(base)/Eff(base))/ 100,000 Btu/Therm | Capacity | 1000 | Eff(eff) | 92% | Eff(base) | 80% | EFLH_MF | 1595.5 | EFLH_CI_SBES | 1539
Res - MF Standard Rebates_Furnace >95% AFUE | 74 | Res - MF Standard Rebates | Furnace >95% AFUE | each | 1 | 76% | 16 | 16 | 0 | 0 | 0 | 0 | 242.82 | 242.82 | 242.82 | 242.82 | Exhibit 1.5A_R North Shore EEPS_Adjustable_Savings_Goal_Template.xlsx, Unit Savings Calculations Tab | IL TRM 9/28/2018 | 4.4.11 | CI-HVC-FRNC-V07-180101 | ΔTherms = EFLH * Capacity *((AFUEeff – AFUEexist)/ AFUEexist) / 100,000 | EFLH_MF | 1704 | Capacity | 76000 | AFUE_eff | 95% | AFUE_base_EUL | 80% | Hours | 2899 | CF | 24.3%
Res - MF Standard Rebates_High Speed Washer | 75 | Res - MF Standard Rebates | High Speed Washer | lb-capacity | 250 | 76% | 7 | 7 | 0 | 0 | 0 | 0 | 3.6757 | 3.6757 | 3.6757 | 3.6757 | Exhibit 1.5A_R North Shore EEPS_Adjustable_Savings_Goal_Template.xlsx, Unit Savings Calculations Tab | IL TRM 9/28/2018 | 4.8.5 | CI-MSC-HSCW-V01-180101 |  | Ncycles | 3.4 | Days | 360 | Capacity (Est) | 250 | RMC | 25% | he | 1200 | Ndryer | 60% | DryerUse | 91% | LF | 66%
Res - MF Standard Rebates_Infrared Heater | 76 | Res - MF Standard Rebates | Infrared Heater | MBH | 150 | 76% | 12 | 12 | 0 | 0 | 0 | 0 | 3.0067 | 3.0067 | 3.0067 | 3.0067 | Exhibit 1.5A_R North Shore EEPS_Adjustable_Savings_Goal_Template.xlsx, Unit Savings Calculations Tab | IL TRM 9/28/2018 | 4.4.12 | CI-HVC-IRHT-V01-120601 | ΔTherms = 451 / (Estimate Size) | Est Size | 150
Res - MF Standard Rebates_Ozone Laundry | 77 | Res - MF Standard Rebates | Ozone Laundry | lb-capacity | 250 | 76% | 10 | 10 | 0 | 0 | 0 | 0 | 13.1905 | 13.1905 | 13.1905 | 13.1905 | Exhibit 1.5A_R North Shore EEPS_Adjustable_Savings_Goal_Template.xlsx, Unit Savings Calculations Tab | IL TRM 9/28/2018 | 4.3.6 | CI-HW-OZLD-VO1-140601 | ΔTherm = ThermHotWash * (%HotWashbase - %HotWashOzone), ThermHotWash = (%FossilDHW * Capacity * IWF * %HotWater * (TOUT - TIN) * 8.33 * 1.0 * Ncycles) / (RE_gas * 100,000) | %FossilDHW | 100% | Capacity | 4.96 | IWF | 8.4 | %HotWater | 0.1757 | TOUT | 125 | TIN | 54.1 | Ncycles | 264 | RE_gas | 67% | %HotWashbase | 0.7743 | %HotWashOzone | 0
Res - MF Standard Rebates_Pipe Insulation - Hyd. Boiler Sm <=1.25" | 78 | Res - MF Standard Rebates | Pipe Insulation - Hyd. Boiler Sm <=1.25" | ft | 75 | 76% | 15 | 15 | 0 | 0 | 0 | 0 | 2.3011 | 2.3011 | 2.3011 | 2.3011 | Exhibit 1.5A_R North Shore EEPS_Adjustable_Savings_Goal_Template.xlsx, Pipe Insulation Detail Tab | IL TRM 9/28/2018 | 4.4.14 | CI-HVC-PINS-V04-160601 | See 'Pipe Insulation' Tab
Res - MF Standard Rebates_Pipe Insulation - Hyd. Boiler Med 1.25-2" | 79 | Res - MF Standard Rebates | Pipe Insulation - Hyd. Boiler Med 1.25-2" | ft | 75 | 76% | 15 | 15 | 0 | 0 | 0 | 0 | 3.6035 | 3.6035 | 3.6035 | 3.6035 | Exhibit 1.5A_R North Shore EEPS_Adjustable_Savings_Goal_Template.xlsx, Pipe Insulation Detail Tab | IL TRM 9/28/2018 | 4.4.14 | CI-HVC-PINS-V04-160601 | See 'Pipe Insulation' Tab
Res - MF Standard Rebates_Pipe Insulation - Hyd. Boiler Large ≥2" | 80 | Res - MF Standard Rebates | Pipe Insulation - Hyd. Boiler Large ≥2" | ft | 75 | 76% | 15 | 15 | 0 | 0 | 0 | 0 | 6.1868 | 6.1868 | 6.1868 | 6.1868 | Exhibit 1.5A_R North Shore EEPS_Adjustable_Savings_Goal_Template.xlsx, Pipe Insulation Detail Tab | IL TRM 9/28/2018 | 4.4.14 | CI-HVC-PINS-V04-160601 | See 'Pipe Insulation' Tab
Res - MF Standard Rebates_Pipe Insulation - HW Small 1" to 2" | 81 | Res - MF Standard Rebates | Pipe Insulation - HW Small 1" to 2" | ft | 75 | 76% | 15 | 15 | 0 | 0 | 0 | 0 | 3.1358 | 3.1358 | 3.1358 | 3.1358 | Exhibit 1.5A_R North Shore EEPS_Adjustable_Savings_Goal_Template.xlsx, Pipe Insulation Detail Tab | IL TRM 9/28/2018 | 4.4.14 | CI-HVC-PINS-V04-160601 | See 'Pipe Insulation' Tab
Res - MF Standard Rebates_Pipe Insulation - HW Medium 2.1" to 4" | 82 | Res - MF Standard Rebates | Pipe Insulation - HW Medium 2.1" to 4" | ft | 75 | 76% | 15 | 15 | 0 | 0 | 0 | 0 | 6.1942 | 6.1942 | 6.1942 | 6.1942 | Exhibit 1.5A_R North Shore EEPS_Adjustable_Savings_Goal_Template.xlsx, Pipe Insulation Detail Tab | IL TRM 9/28/2018 | 4.4.14 | CI-HVC-PINS-V04-160601 | See 'Pipe Insulation' Tab
Res - MF Standard Rebates_Pipe Insulation - HW Large >4" | 83 | Res - MF Standard Rebates | Pipe Insulation - HW Large >4" | ft | 75 | 76% | 15 | 15 | 0 | 0 | 0 | 0 | 10.6729 | 10.6729 | 10.6729 | 10.6729 | Exhibit 1.5A_R North Shore EEPS_Adjustable_Savings_Goal_Template.xlsx, Pipe Insulation Detail Tab | IL TRM 9/28/2018 | 4.4.14 | CI-HVC-PINS-V04-160601 | See 'Pipe Insulation' Tab
Res - MF Standard Rebates_Pipe Insulation - Steam - Small 1" to 2" | 84 | Res - MF Standard Rebates | Pipe Insulation - Steam - Small 1" to 2" | ft | 75 | 76% | 15 | 15 | 0 | 0 | 0 | 0 | 3.9671 | 3.9671 | 3.9671 | 3.9671 | Exhibit 1.5A_R North Shore EEPS_Adjustable_Savings_Goal_Template.xlsx, Pipe Insulation Detail Tab | IL TRM 9/28/2018 | 4.4.14 | CI-HVC-PINS-V04-160601 | See 'Pipe Insulation' Tab
Res - MF Standard Rebates_Pipe Insulation - Steam - Med 2.1" to 5" | 85 | Res - MF Standard Rebates | Pipe Insulation - Steam - Med 2.1" to 5" | ft | 75 | 76% | 15 | 15 | 0 | 0 | 0 | 0 | 13.5774 | 13.5774 | 13.5774 | 13.5774 | Exhibit 1.5A_R North Shore EEPS_Adjustable_Savings_Goal_Template.xlsx, Pipe Insulation Detail Tab | IL TRM 9/28/2018 | 4.4.14 | CI-HVC-PINS-V04-160601 | See 'Pipe Insulation' Tab
Res - MF Standard Rebates_Pipe Insulation - Steam - Large 5.1" to 8" | 86 | Res - MF Standard Rebates | Pipe Insulation - Steam - Large 5.1" to 8" | ft | 75 | 76% | 15 | 15 | 0 | 0 | 0 | 0 | 30.2072 | 30.2072 | 30.2072 | 30.2072 | Exhibit 1.5A_R North Shore EEPS_Adjustable_Savings_Goal_Template.xlsx, Pipe Insulation Detail Tab | IL TRM 9/28/2018 | 4.4.14 | CI-HVC-PINS-V04-160601 | See 'Pipe Insulation' Tab
Res - MF Standard Rebates_Pipe Insulation - Steam - X-Large >8" | 87 | Res - MF Standard Rebates | Pipe Insulation - Steam - X-Large >8" | ft | 75 | 76% | 15 | 15 | 0 | 0 | 0 | 0 | 44.8144 | 44.8144 | 44.8144 | 44.8144 | Exhibit 1.5A_R North Shore EEPS_Adjustable_Savings_Goal_Template.xlsx, Pipe Insulation Detail Tab | IL TRM 9/28/2018 | 4.4.14 | CI-HVC-PINS-V04-160601 | See 'Pipe Insulation' Tab
Res - MF Standard Rebates_Pipe Insulation - Steam Med Fitting | 88 | Res - MF Standard Rebates | Pipe Insulation - Steam Med Fitting | each | 1 | 76% | 15 | 15 | 0 | 0 | 0 | 0 | 15.586 | 15.586 | 15.586 | 15.586 | Exhibit 1.5A_R North Shore EEPS_Adjustable_Savings_Goal_Template.xlsx, Pipe Insulation Detail Tab | IL TRM 9/28/2018 | 4.4.14 | CI-HVC-PINS-V04-160601 | See 'Pipe Insulation' Tab
Res - MF Standard Rebates_Pipe Insulation - Steam Large Fitting | 89 | Res - MF Standard Rebates | Pipe Insulation - Steam Large Fitting | each | 1 | 76% | 15 | 15 | 0 | 0 | 0 | 0 | 63.8246 | 63.8246 | 63.8246 | 63.8246 | Exhibit 1.5A_R North Shore EEPS_Adjustable_Savings_Goal_Template.xlsx, Pipe Insulation Detail Tab | IL TRM 9/28/2018 | 4.4.14 | CI-HVC-PINS-V04-160601 | See 'Pipe Insulation' Tab
Res - MF Standard Rebates_Pipe Insulation - Steam X-Large Fitting | 90 | Res - MF Standard Rebates | Pipe Insulation - Steam X-Large Fitting | each | 1 | 76% | 15 | 15 | 0 | 0 | 0 | 0 | 123.4637 | 123.4637 | 123.4637 | 123.4637 | Exhibit 1.5A_R North Shore EEPS_Adjustable_Savings_Goal_Template.xlsx, Pipe Insulation Detail Tab | IL TRM 9/28/2018 | 4.4.14 | CI-HVC-PINS-V04-160601 | See 'Pipe Insulation' Tab
Res - MF Standard Rebates_Pipe Insulation - Steam Med Valve | 91 | Res - MF Standard Rebates | Pipe Insulation - Steam Med Valve | each | 1 | 76% | 15 | 15 | 0 | 0 | 0 | 0 | 46.606 | 46.606 | 46.606 | 46.606 | Exhibit 1.5A_R North Shore EEPS_Adjustable_Savings_Goal_Template.xlsx, Pipe Insulation Detail Tab | IL TRM 9/28/2018 | 4.4.14 | CI-HVC-PINS-V04-160601 | See 'Pipe Insulation' Tab
Res - MF Standard Rebates_Pipe Insulation - Steam Large Valve | 92 | Res - MF Standard Rebates | Pipe Insulation - Steam Large Valve | each | 1 | 76% | 15 | 15 | 0 | 0 | 0 | 0 | 133.9098 | 133.9098 | 133.9098 | 133.9098 | Exhibit 1.5A_R North Shore EEPS_Adjustable_Savings_Goal_Template.xlsx, Pipe Insulation Detail Tab | IL TRM 9/28/2018 | 4.4.14 | CI-HVC-PINS-V04-160601 | See 'Pipe Insulation' Tab
Res - MF Standard Rebates_Pipe Insulation - Steam X-Large Valve | 93 | Res - MF Standard Rebates | Pipe Insulation - Steam X-Large Valve | each | 1 | 76% | 15 | 15 | 0 | 0 | 0 | 0 | 218.0177 | 218.0177 | 218.0177 | 218.0177 | Exhibit 1.5A_R North Shore EEPS_Adjustable_Savings_Goal_Template.xlsx, Pipe Insulation Detail Tab | IL TRM 9/28/2018 | 4.4.14 | CI-HVC-PINS-V04-160601 | See 'Pipe Insulation' Tab
Res - MF Standard Rebates_Steam Boiler ≥82% AFUE, >300MBh TE | 94 | Res - MF Standard Rebates | Steam Boiler ≥82% AFUE, >300MBh TE | MBH | 450 | 76% | 20 | 20 | 0 | 0 | 0 | 0 | 0.64709 | 0.64709 | 0.64709 | 0.64709 | Exhibit 1.5A_R North Shore EEPS_Adjustable_Savings_Goal_Template.xlsx, Unit Savings Calculations Tab | IL TRM 9/28/2018 | 4.4.10 | CI-HVC-BOIL-V05-150601 | ΔTherms = EFLH * Capacity * ((Eff_actual - Eff_base)/Eff_base)) / 100,000 | EFLH_MF | 1704 | Capacity | 450000 | Eff_actual | 82% | Eff_base | 79%
Res - MF Standard Rebates_Steam Boiler Averaging Controls | 95 | Res - MF Standard Rebates | Steam Boiler Averaging Controls | each | 1 | 76% | 20 | 20 | 0 | 0 | 0 | 0 | 156.978 | 156.978 | 156.978 | 156.978 | Exhibit 1.5A_R North Shore EEPS_Adjustable_Savings_Goal_Template.xlsx, Unit Savings Calculations Tab | FES/IL TRM | 4.4.36 | CI-HVC-SBAC-V01-160601 | ∆Therms = Gas_Heating_Consumption * Heating_Reduction * HF *Steam_Factor / Boiler_Eff | Capacity | 100000 | Savings_Factor | 10.2% | EFLH_CI | 1539
Res - MF Standard Rebates_Steam Traps - Dry Cleaner/Industrial | 96 | Res - MF Standard Rebates | Steam Traps - Dry Cleaner/Industrial | each | 1 | 76% | 6 | 6 | 0 | 0 | 0 | 0 | 137.9194 | 137.9194 | 137.9194 | 137.9194 | Exhibit 1.5A_R North Shore EEPS_Adjustable_Savings_Goal_Template.xlsx, Unit Savings Calculations Tab | IL TRM 9/28/2018 | 4.4.16 | CI-HVC-STRE-V05-180101 | ΔTherm = Sa * (Hv/B) * Hours * A * L / 100,000 | Sa | 19.1 | Hv | 890 | B | 80.7% | Hours | 2425 | L | 27%
Res - MF Standard Rebates_Steam Traps - HVAC Repair/Rep - Audit | 97 | Res - MF Standard Rebates | Steam Traps - HVAC Repair/Rep - Audit | each | 1 | 76% | 6 | 6 | 0 | 0 | 0 | 0 | 110.1579 | 110.1579 | 110.1579 | 110.1579 | Exhibit 1.5A_R North Shore EEPS_Adjustable_Savings_Goal_Template.xlsx, Unit Savings Calculations Tab | IL TRM 9/28/2018 | 4.4.16 | CI-HVC-STRE-V05-180101 | ΔTherm = Sa * (Hv/B) * Hours * A * L / 100,000 | Sa | 6.9 | Hv | 951 | B | 64.8% | Hours_MF_Com | 4029 | L | 27%
Res - MF Standard Rebates_Steam Traps - HVAC Repair/Rep - No Audit | 98 | Res - MF Standard Rebates | Steam Traps - HVAC Repair/Rep - No Audit | each | 1 | 76% | 6 | 6 | 0 | 0 | 0 | 0 | 110.1579 | 110.1579 | 110.1579 | 110.1579 | Exhibit 1.5A_R North Shore EEPS_Adjustable_Savings_Goal_Template.xlsx, Unit Savings Calculations Tab | IL TRM 9/28/2018 | 4.4.16 | CI-HVC-STRE-V05-180101 | ΔTherm = Sa * (Hv/B) * Hours * A * L / 100,000 | Sa | 6.9 | Hv | 951 | B | 64.8% | Hours_MF_Com | 4029 | L | 27%
Res - MF Standard Rebates_Steam Traps - Test | 99 | Res - MF Standard Rebates | Steam Traps - Test | each | 1 | 76% | 3 | 3 | 0 | 0 | 0 | 0 | 0 | 0 | 0 | 0 | Custom | Custom | Custom | Custom | Custom
Res - MF Standard Rebates_Thermostat - Programmable | 100 | Res - MF Standard Rebates | Thermostat - Programmable | each | 1 | 76% | 4 | 4 | 0 | 0 | 0 | 0 | 124.6858 | 124.6858 | 124.6858 | 124.6858 | Exhibit 1.5A_R North Shore EEPS_Adjustable_Savings_Goal_Template.xlsx, Thermostat Detail Tab | IL TRM 9/28/2018 | 4.4.18 | CI-HVC-PROG-V02-150601 | see 'Thermostat Detail' Tab
Res - MF PTA Rebates_Air Sealing | 101 | Res - MF PTA Rebates | Air Sealing | CFM_50 | 434.86 | 88% | 15 | 20 | 0 | 0 | 0 | 0 | 0.058327 | 0.058327 | 0.058327 | 0.058327 | Exhibit 1.5A_R North Shore EEPS_Adjustable_Savings_Goal_Template.xlsx, Unit Savings Calculations Tab | IL TRM 9/28/2018 | 5.6.1 | RS-SHL-AIRS-V06-180101 | ΔTherms = (((CFM50_existing - CFM50_new)/N_heat) * 60 * 24 * HDD * 0.018) / (ηHeat * 100,000) * ADJAirSealingGasHeat | N_heat | 23.9 | HDD | 5113 | ηHeat - MF | 68.45% | ADJAirSealingGasHeat | 72%
Res - MF PTA Rebates_Duct Sealing | 102 | Res - MF PTA Rebates | Duct Sealing | CFM_25 | 120 | 88% | 20 | 20 | 0 | 0 | 0 | 0 | 0.7095 | 0.7095 | 0.7095 | 0.7095 | Exhibit 1.5A_R North Shore EEPS_Adjustable_Savings_Goal_Template.xlsx, Unit Savings Calculations Tab | IL TRM 9/28/2018 | 5.3.4 | RS-HVC-DINS-V06-160601 | ΔTherm = (((ΔCFM25DL / (InputCapacityHeat * 0.0123)) * FLHheat *InputCapacityHeat) / 100,000 / ηHeat*TRF | ΔCFM25DL | 1 | CapacityHeat | 76000 | FLHheat_Res | 1840 | nEquipment | 83% | nSystem | 70% | TRF | 40%
Res - MF PTA Rebates_Boiler ≥88% AFUE, <300MBh | 103 | Res - MF PTA Rebates | Boiler ≥88% AFUE, <300MBh | MBH | 150 | 88% | 20 | 20 | 0 | 0 | 0 | 0 | 1.2468 | 1.2468 | 1.2468 | 1.2468 | Exhibit 1.5A_R North Shore EEPS_Adjustable_Savings_Goal_Template.xlsx, Unit Savings Calculations Tab | IL TRM 9/28/2018 | 4.4.10 | CI-HVC-BOIL-V05-150601 | ΔTherms = EFLH * Capacity * ((Eff_actual - Eff_base)/Eff_base)) / 100,000 | EFLH_MF | 1704 | Capacity | 150000 | Eff_actual | 88% | Eff_base | 82%
Res - MF PTA Rebates_Boiler ≥88% AFUE, ≥300MBh TE | 104 | Res - MF PTA Rebates | Boiler ≥88% AFUE, ≥300MBh TE | MBH | 350 | 88% | 20 | 20 | 0 | 0 | 0 | 0 | 1.704 | 1.704 | 1.704 | 1.704 | Exhibit 1.5A_R North Shore EEPS_Adjustable_Savings_Goal_Template.xlsx, Unit Savings Calculations Tab | IL TRM 9/28/2018 | 4.4.10 | CI-HVC-BOIL-V05-150601 | ΔTherms = EFLH * Capacity * ((Eff_actual - Eff_base)/Eff_base)) / 100,000 | EFLH_MF | 1704 | Capacity | 350000 | Eff_actual | 88% | Eff_base | 80%
Res - MF PTA Rebates_Boiler Reset Controls | 105 | Res - MF PTA Rebates | Boiler Reset Controls | each | 200 | 88% | 20 | 20 | 14 | 14 | 14 | 14 | 1.3632 | 1.3632 | 1.3632 | 1.3632 | Exhibit 1.5A_R North Shore EEPS_Adjustable_Savings_Goal_Template.xlsx, Unit Savings Calculations Tab | IL TRM 9/28/2018 | 4.4.4 | CI-HVC-BLRC-V03-150601 | ∆Therms = Boiler_Input_Capacity * Savings_Factor * EFLH / 100 | EFLH_MF | 1704 | Savings Factor | 8%
Res - MF PTA Rebates_Boiler Tune Up - Process | 106 | Res - MF PTA Rebates | Boiler Tune Up - Process | MBH | 200 | 88% | 3 | 3 | 13 | 13 | 13 | 13 | 0.83824 | 0.83824 | 0.83824 | 0.83824 | Exhibit 1.5A_R North Shore EEPS_Adjustable_Savings_Goal_Template.xlsx, Unit Savings Calculations Tab | IL TRM 9/28/2018 | 4.4.3 | CI-HVC-PBTU-V05-160601 | Δtherms=((Ngi * 8766*UF)/100) * (1- (Effpre/Effmeasured)) | Ngi | 1 | UF | 41.9% | Effpre | 82.21% | Effmeasured | 84.13%
Res - MF PTA Rebates_Boiler Tune Up - Space Heating | 107 | Res - MF PTA Rebates | Boiler Tune Up - Space Heating | MBH | 200 | 88% | 3 | 3 | 13 | 13 | 13 | 13 | 0.39797 | 0.39797 | 0.39797 | 0.39797 | Exhibit 1.5A_R North Shore EEPS_Adjustable_Savings_Goal_Template.xlsx, Unit Savings Calculations Tab | IL TRM 9/28/2018 | 4.4.2 | CI-HVC-BLRT-V06-160601 | Δtherms=(Capacity * EFLH * (((Effbefore + Ei) / Effbefore) - 1)) / 100,000 | EFLH_MF | 1704 | Effbefore | 82.21% | SF Ei + Effbefore | 84.13% | Capacity | 1000
Res - MF PTA Rebates_Condensing Unit Heater | 108 | Res - MF PTA Rebates | Condensing Unit Heater | MBH | 150 | 88% | 12 | 12 | 0 | 0 | 0 | 0 | 1.7733 | 1.7733 | 1.7733 | 1.7733 | Exhibit 1.5A_R North Shore EEPS_Adjustable_Savings_Goal_Template.xlsx, Unit Savings Calculations Tab | IL TRM 9/28/2018 | 4.4.5 | CI-HVC-CUHT-V01-120601 | Deemed Savings assumed average size of 150 MBH
Res - MF PTA Rebates_Direct Fired Heaters | 109 | Res - MF PTA Rebates | Direct Fired Heaters | MBH | 150 | 88% | 20 | 20 | 0 | 0 | 0 | 0 | 2.3932 | 2.3932 | 2.3932 | 2.3932 | Custom | Custom | Custom | Custom | ΔTherms = EFLH * Capacity * ((Eff(eff) – Eff(base)/Eff(base))/ 100,000 Btu/Therm | Capacity | 1000 | Eff(eff) | 92% | Eff(base) | 80% | EFLH_MF | 1595.5 | EFLH_CI_SBES | 1539
Res - MF PTA Rebates_Furnace >95% AFUE | 110 | Res - MF PTA Rebates | Furnace >95% AFUE | each | 1 | 88% | 16 | 16 | 4 | 4 | 4 | 4 | 242.82 | 242.82 | 242.82 | 242.82 | Exhibit 1.5A_R North Shore EEPS_Adjustable_Savings_Goal_Template.xlsx, Unit Savings Calculations Tab | IL TRM 9/28/2018 | 4.4.11 | CI-HVC-FRNC-V07-180101 | ΔTherms = EFLH * Capacity *((AFUEeff – AFUEexist)/ AFUEexist) / 100,000 | EFLH_MF | 1704 | Capacity | 76000 | AFUE_eff | 95% | AFUE_base_EUL | 80% | Hours | 2899 | CF | 24.3%
Res - MF PTA Rebates_Furnace >95% AFUE (MF Unit) | 111 | Res - MF PTA Rebates | Furnace >95% AFUE (MF Unit) | each | 1 | 88% | 20 | 20 | 0 | 0 | 0 | 0 | 156.4103 | 156.4103 | 156.4103 | 156.4103 | Exhibit 1.5A_R North Shore EEPS_Adjustable_Savings_Goal_Template.xlsx, Unit Savings Calculations Tab | IL TRM 9/28/2018 | 5.3.7 | RS-HVC-GHEF-V07-180101 | ΔTherms = ((EFLH * CAPInput)/(1-Derating_eff) * (((AFUE_eff * (1-Derating_eff)) / (AFUE_base * (1-Derating_base))) - 1)) / 100000 | EFLH | 976 | CAPInput | 80000 | AFUE_base | 80% | AFUE_eff | 95% | Derating_Base | 6.4% | Derating_EE | 6.4%
Res - MF PTA Rebates_High Speed Washer | 112 | Res - MF PTA Rebates | High Speed Washer | lb-capacity | 250 | 88% | 7 | 7 | 0 | 0 | 0 | 0 | 3.6757 | 3.6757 | 3.6757 | 3.6757 | Exhibit 1.5A_R North Shore EEPS_Adjustable_Savings_Goal_Template.xlsx, Unit Savings Calculations Tab | IL TRM 9/28/2018 | 4.8.5 | CI-MSC-HSCW-V01-180101 | ΔTherms = Gas_Furnace_Heating_Load *Housing Factor* (1/AFUEbase - 1/AFUEeff) | Ncycles | 3.4 | Days | 360 | Capacity (Est) | 250 | RMC | 25% | he | 1200 | Ndryer | 60% | DryerUse | 91% | LF | 66%
Res - MF PTA Rebates_Infrared Heater | 113 | Res - MF PTA Rebates | Infrared Heater | MBH | 150 | 88% | 12 | 12 | 0 | 0 | 0 | 0 | 3.0067 | 3.0067 | 3.0067 | 3.0067 | Exhibit 1.5A_R North Shore EEPS_Adjustable_Savings_Goal_Template.xlsx, Unit Savings Calculations Tab | IL TRM 9/28/2018 | 4.4.12 | CI-HVC-IRHT-V01-120601 | ΔTherms = 451 / (Estimate Size) | Est Size | 150
Res - MF PTA Rebates_Ozone Laundry | 114 | Res - MF PTA Rebates | Ozone Laundry | lb-capacity | 250 | 88% | 10 | 10 | 0 | 0 | 0 | 0 | 13.1905 | 13.1905 | 13.1905 | 13.1905 | Exhibit 1.5A_R North Shore EEPS_Adjustable_Savings_Goal_Template.xlsx, Unit Savings Calculations Tab | IL TRM 9/28/2018 | 4.3.6 | CI-HW-OZLD-VO1-140601 | ΔTherm = ThermHotWash * (%HotWashbase - %HotWashOzone), ThermHotWash = (%FossilDHW * Capacity * IWF * %HotWater * (TOUT - TIN) * 8.33 * 1.0 * Ncycles) / (RE_gas * 100,000) | %FossilDHW | 100% | Capacity | 4.96 | IWF | 8.4 | %HotWater | 0.1757 | TOUT | 125 | TIN | 54.1 | Ncycles | 264 | RE_gas | 67% | %HotWashbase | 0.7743 | %HotWashOzone | 0
Res - MF PTA Rebates_Pipe Insulation - Hyd. Boiler Sm <=1.25" | 115 | Res - MF PTA Rebates | Pipe Insulation - Hyd. Boiler Sm <=1.25" | ft | 75 | 88% | 15 | 15 | 0 | 0 | 0 | 0 | 2.3011 | 2.3011 | 2.3011 | 2.3011 | Exhibit 1.5A_R North Shore EEPS_Adjustable_Savings_Goal_Template.xlsx, Pipe Insulation Detail Tab | IL TRM 9/28/2018 | 4.4.14 | CI-HVC-PINS-V04-160601 | See 'Pipe Insulation' Tab
Res - MF PTA Rebates_Pipe Insulation - Hyd. Boiler Med 1.25-2" | 116 | Res - MF PTA Rebates | Pipe Insulation - Hyd. Boiler Med 1.25-2" | ft | 75 | 88% | 15 | 15 | 0 | 0 | 0 | 0 | 3.6035 | 3.6035 | 3.6035 | 3.6035 | Exhibit 1.5A_R North Shore EEPS_Adjustable_Savings_Goal_Template.xlsx, Pipe Insulation Detail Tab | IL TRM 9/28/2018 | 4.4.14 | CI-HVC-PINS-V04-160601 | See 'Pipe Insulation' Tab
Res - MF PTA Rebates_Pipe Insulation - Hyd. Boiler Large ≥2" | 117 | Res - MF PTA Rebates | Pipe Insulation - Hyd. Boiler Large ≥2" | ft | 75 | 88% | 15 | 15 | 7 | 7 | 7 | 7 | 6.1868 | 6.1868 | 6.1868 | 6.1868 | Exhibit 1.5A_R North Shore EEPS_Adjustable_Savings_Goal_Template.xlsx, Pipe Insulation Detail Tab | IL TRM 9/28/2018 | 4.4.14 | CI-HVC-PINS-V04-160601 | See 'Pipe Insulation' Tab
Res - MF PTA Rebates_Pipe Insulation - HW Small 1" to 2" | 118 | Res - MF PTA Rebates | Pipe Insulation - HW Small 1" to 2" | ft | 75 | 88% | 15 | 15 | 4 | 4 | 4 | 4 | 3.1358 | 3.1358 | 3.1358 | 3.1358 | Exhibit 1.5A_R North Shore EEPS_Adjustable_Savings_Goal_Template.xlsx, Pipe Insulation Detail Tab | IL TRM 9/28/2018 | 4.4.14 | CI-HVC-PINS-V04-160601 | See 'Pipe Insulation' Tab
Res - MF PTA Rebates_Pipe Insulation - HW Medium 2.1" to 4" | 119 | Res - MF PTA Rebates | Pipe Insulation - HW Medium 2.1" to 4" | ft | 75 | 88% | 15 | 15 | 0 | 0 | 0 | 0 | 6.1942 | 6.1942 | 6.1942 | 6.1942 | Exhibit 1.5A_R North Shore EEPS_Adjustable_Savings_Goal_Template.xlsx, Pipe Insulation Detail Tab | IL TRM 9/28/2018 | 4.4.14 | CI-HVC-PINS-V04-160601 | See 'Pipe Insulation' Tab
Res - MF PTA Rebates_Pipe Insulation - HW Large >4" | 120 | Res - MF PTA Rebates | Pipe Insulation - HW Large >4" | ft | 75 | 88% | 15 | 15 | 0 | 0 | 0 | 0 | 10.6729 | 10.6729 | 10.6729 | 10.6729 | Exhibit 1.5A_R North Shore EEPS_Adjustable_Savings_Goal_Template.xlsx, Pipe Insulation Detail Tab | IL TRM 9/28/2018 | 4.4.14 | CI-HVC-PINS-V04-160601 | See 'Pipe Insulation' Tab
Res - MF PTA Rebates_Pipe Insulation - Steam - Small 1" to 2" | 121 | Res - MF PTA Rebates | Pipe Insulation - Steam - Small 1" to 2" | ft | 75 | 88% | 15 | 15 | 5 | 5 | 5 | 5 | 3.9671 | 3.9671 | 3.9671 | 3.9671 | Exhibit 1.5A_R North Shore EEPS_Adjustable_Savings_Goal_Template.xlsx, Pipe Insulation Detail Tab | IL TRM 9/28/2018 | 4.4.14 | CI-HVC-PINS-V04-160601 | See 'Pipe Insulation' Tab
Res - MF PTA Rebates_Pipe Insulation - Steam - Med 2.1" to 5" | 122 | Res - MF PTA Rebates | Pipe Insulation - Steam - Med 2.1" to 5" | ft | 75 | 88% | 15 | 15 | 2 | 2 | 2 | 2 | 13.5774 | 13.5774 | 13.5774 | 13.5774 | Exhibit 1.5A_R North Shore EEPS_Adjustable_Savings_Goal_Template.xlsx, Pipe Insulation Detail Tab | IL TRM 9/28/2018 | 4.4.14 | CI-HVC-PINS-V04-160601 | See 'Pipe Insulation' Tab
Res - MF PTA Rebates_Pipe Insulation - Steam - Large 5.1" to 8" | 123 | Res - MF PTA Rebates | Pipe Insulation - Steam - Large 5.1" to 8" | ft | 75 | 88% | 15 | 15 | 0 | 0 | 0 | 0 | 30.2072 | 30.2072 | 30.2072 | 30.2072 | Exhibit 1.5A_R North Shore EEPS_Adjustable_Savings_Goal_Template.xlsx, Pipe Insulation Detail Tab | IL TRM 9/28/2018 | 4.4.14 | CI-HVC-PINS-V04-160601 | See 'Pipe Insulation' Tab
Res - MF PTA Rebates_Pipe Insulation - Steam - X-Large >8" | 124 | Res - MF PTA Rebates | Pipe Insulation - Steam - X-Large >8" | ft | 75 | 88% | 15 | 15 | 0 | 0 | 0 | 0 | 44.8144 | 44.8144 | 44.8144 | 44.8144 | Exhibit 1.5A_R North Shore EEPS_Adjustable_Savings_Goal_Template.xlsx, Pipe Insulation Detail Tab | IL TRM 9/28/2018 | 4.4.14 | CI-HVC-PINS-V04-160601 | See 'Pipe Insulation' Tab
Res - MF PTA Rebates_Pipe Insulation - Steam Med Fitting | 125 | Res - MF PTA Rebates | Pipe Insulation - Steam Med Fitting | each | 1 | 88% | 15 | 15 | 0 | 0 | 0 | 0 | 15.586 | 15.586 | 15.586 | 15.586 | Exhibit 1.5A_R North Shore EEPS_Adjustable_Savings_Goal_Template.xlsx, Pipe Insulation Detail Tab | IL TRM 9/28/2018 | 4.4.14 | CI-HVC-PINS-V04-160601 | See 'Pipe Insulation' Tab
Res - MF PTA Rebates_Pipe Insulation - Steam Large Fitting | 126 | Res - MF PTA Rebates | Pipe Insulation - Steam Large Fitting | each | 1 | 88% | 15 | 15 | 0 | 0 | 0 | 0 | 63.8246 | 63.8246 | 63.8246 | 63.8246 | Exhibit 1.5A_R North Shore EEPS_Adjustable_Savings_Goal_Template.xlsx, Pipe Insulation Detail Tab | IL TRM 9/28/2018 | 4.4.14 | CI-HVC-PINS-V04-160601 | See 'Pipe Insulation' Tab
Res - MF PTA Rebates_Pipe Insulation - Steam X-Large Fitting | 127 | Res - MF PTA Rebates | Pipe Insulation - Steam X-Large Fitting | each | 1 | 88% | 15 | 15 | 0 | 0 | 0 | 0 | 123.4637 | 123.4637 | 123.4637 | 123.4637 | Exhibit 1.5A_R North Shore EEPS_Adjustable_Savings_Goal_Template.xlsx, Pipe Insulation Detail Tab | IL TRM 9/28/2018 | 4.4.14 | CI-HVC-PINS-V04-160601 | See 'Pipe Insulation' Tab
Res - MF PTA Rebates_Pipe Insulation - Steam Med Valve | 128 | Res - MF PTA Rebates | Pipe Insulation - Steam Med Valve | each | 1 | 88% | 15 | 15 | 0 | 0 | 0 | 0 | 46.606 | 46.606 | 46.606 | 46.606 | Exhibit 1.5A_R North Shore EEPS_Adjustable_Savings_Goal_Template.xlsx, Pipe Insulation Detail Tab | IL TRM 9/28/2018 | 4.4.14 | CI-HVC-PINS-V04-160601 | See 'Pipe Insulation' Tab
Res - MF PTA Rebates_Pipe Insulation - Steam Large Valve | 129 | Res - MF PTA Rebates | Pipe Insulation - Steam Large Valve | each | 1 | 88% | 15 | 15 | 0 | 0 | 0 | 0 | 133.9098 | 133.9098 | 133.9098 | 133.9098 | Exhibit 1.5A_R North Shore EEPS_Adjustable_Savings_Goal_Template.xlsx, Pipe Insulation Detail Tab | IL TRM 9/28/2018 | 4.4.14 | CI-HVC-PINS-V04-160601 | See 'Pipe Insulation' Tab
Res - MF PTA Rebates_Pipe Insulation - Steam X-Large Valve | 130 | Res - MF PTA Rebates | Pipe Insulation - Steam X-Large Valve | each | 1 | 88% | 15 | 15 | 0 | 0 | 0 | 0 | 218.0177 | 218.0177 | 218.0177 | 218.0177 | Exhibit 1.5A_R North Shore EEPS_Adjustable_Savings_Goal_Template.xlsx, Pipe Insulation Detail Tab | IL TRM 9/28/2018 | 4.4.14 | CI-HVC-PINS-V04-160601 | See 'Pipe Insulation' Tab
Res - MF PTA Rebates_Steam Boiler ≥82% AFUE, >300MBh TE | 131 | Res - MF PTA Rebates | Steam Boiler ≥82% AFUE, >300MBh TE | MBH | 450 | 88% | 20 | 20 | 0 | 0 | 0 | 0 | 0.64709 | 0.64709 | 0.64709 | 0.64709 | Exhibit 1.5A_R North Shore EEPS_Adjustable_Savings_Goal_Template.xlsx, Unit Savings Calculations Tab | IL TRM 9/28/2018 | 4.4.10 | CI-HVC-BOIL-V05-150601 | ΔTherms = EFLH * Capacity * ((Eff_actual - Eff_base)/Eff_base)) / 100,000 | EFLH_MF | 1704 | Capacity | 450000 | Eff_actual | 82% | Eff_base | 79%
Res - MF PTA Rebates_Steam Boiler Averaging Controls | 132 | Res - MF PTA Rebates | Steam Boiler Averaging Controls | each | 1 | 88% | 20 | 20 | 0 | 0 | 0 | 0 | 156.978 | 156.978 | 156.978 | 156.978 | Exhibit 1.5A_R North Shore EEPS_Adjustable_Savings_Goal_Template.xlsx, Unit Savings Calculations Tab | FES/IL TRM | 4.4.36 | CI-HVC-SBAC-V01-160601 | ∆Therms = Gas_Heating_Consumption * Heating_Reduction * HF *Steam_Factor / Boiler_Eff | Capacity | 100000 | Savings_Factor | 10.2% | EFLH_CI | 1539
Res - MF PTA Rebates_Steam Traps - Dry Cleaner/Industrial | 133 | Res - MF PTA Rebates | Steam Traps - Dry Cleaner/Industrial | each | 1 | 88% | 6 | 6 | 0 | 0 | 0 | 0 | 137.9194 | 137.9194 | 137.9194 | 137.9194 | Exhibit 1.5A_R North Shore EEPS_Adjustable_Savings_Goal_Template.xlsx, Unit Savings Calculations Tab | IL TRM 9/28/2018 | 4.4.16 | CI-HVC-STRE-V05-180101 | ΔTherm = Sa * (Hv/B) * Hours * A * L / 100,000 | Sa | 19.1 | Hv | 890 | B | 80.7% | Hours | 2425 | L | 27%
Res - MF PTA Rebates_Steam Traps - HVAC Repair/Rep - Audit | 134 | Res - MF PTA Rebates | Steam Traps - HVAC Repair/Rep - Audit | each | 1 | 88% | 6 | 6 | 0 | 0 | 0 | 0 | 110.1579 | 110.1579 | 110.1579 | 110.1579 | Exhibit 1.5A_R North Shore EEPS_Adjustable_Savings_Goal_Template.xlsx, Unit Savings Calculations Tab | IL TRM 9/28/2018 | 4.4.16 | CI-HVC-STRE-V05-180101 | ΔTherm = Sa * (Hv/B) * Hours * A * L / 100,000 | Sa | 6.9 | Hv | 951 | B | 64.8% | Hours_MF_Com | 4029 | L | 27%
Res - MF PTA Rebates_Steam Traps - HVAC Repair/Rep - No Audit | 135 | Res - MF PTA Rebates | Steam Traps - HVAC Repair/Rep - No Audit | each | 1 | 88% | 6 | 6 | 0 | 0 | 0 | 0 | 110.1579 | 110.1579 | 110.1579 | 110.1579 | Exhibit 1.5A_R North Shore EEPS_Adjustable_Savings_Goal_Template.xlsx, Unit Savings Calculations Tab | IL TRM 9/28/2018 | 4.4.16 | CI-HVC-STRE-V05-180101 | ΔTherm = Sa * (Hv/B) * Hours * A * L / 100,000 | Sa | 6.9 | Hv | 951 | B | 64.8% | Hours_MF_Com | 4029 | L | 27%
Res - MF PTA Rebates_Steam Traps - Test | 136 | Res - MF PTA Rebates | Steam Traps - Test | each | 1 | 88% | 3 | 3 | 0 | 0 | 0 | 0 | 0 | 0 | 0 | 0 | Custom | Custom | Custom | Custom | Custom
Res - MF PTA Rebates_Thermostat - Programmable | 137 | Res - MF PTA Rebates | Thermostat - Programmable | each | 1 | 88% | 4 | 4 | 0 | 0 | 0 | 0 | 124.6858 | 124.6858 | 124.6858 | 124.6858 | Exhibit 1.5A_R North Shore EEPS_Adjustable_Savings_Goal_Template.xlsx, Thermostat Detail Tab | IL TRM 9/28/2018 | 4.4.18 | CI-HVC-PROG-V02-150601 | see 'Thermostat Detail' Tab
Res - MF Rebates_Multifamily Custom | 138 | Res - MF Rebates | Multifamily Custom | each | 1300 | 72% | 15 | 15 | 3 | 3 | 1 | 3 | 1 | 1 | 1 | 1 | Custom | Custom | Custom | Custom | Custom
Bus - CI Assessments_Aerator - Bathroom | 139 | Bus - CI Assessments | Aerator - Bathroom | each | 1 | 79% | 9 | 10 | 35 | 35 | 35 | 35 | 6.1049 | 6.1049 | 6.1049 | 6.1049 | Exhibit 1.5A_R North Shore EEPS_Adjustable_Savings_Goal_Template.xlsx, Unit Savings Calculations Tab | IL TRM 9/28/2018 | 4.3.2 | CI-HWE-LFFA-V07-180101 | ΔTherms = %FossilDHW * ((GPM_base - GPM_low)/GPM_base) * Usage * EPG_gas * ISR | GPM_base | 1.39 | GPM_low | 0.94 | L_base/L_low | 1 | DF_BA | 100% | FPH | 20 | Days/Year | 250 | EPG_gas | 0.00397 | ISR | 95%
Bus - CI Assessments_Aerator - Kitchen | 140 | Bus - CI Assessments | Aerator - Kitchen | each | 1 | 79% | 9 | 10 | 8 | 8 | 8 | 8 | 7.4428 | 7.4428 | 7.4428 | 7.4428 | Exhibit 1.5A_R North Shore EEPS_Adjustable_Savings_Goal_Template.xlsx, Unit Savings Calculations Tab | IL TRM 9/28/2018 | 4.3.2 | CI-HWE-LFFA-V07-180101 | ΔTherms = %FossilDHW * ((GPM_base - GPM_low)/GPM_base) * Usage * EPG_gas * ISR | GPM_base | 1.39 | GPM_low | 0.94 | L_base/L_low | 1 | DF_KA | 100% | FPH | 20 | Days/Year | 250 | EPG_gas | 0.00484 | ISR | 95%
Bus - CI Assessments_Showerhead | 141 | Bus - CI Assessments | Showerhead | each | 1 | 79% | 10 | 10 | 1 | 1 | 1 | 1 | 21.635 | 21.635 | 21.635 | 21.635 | Exhibit 1.5A_R North Shore EEPS_Adjustable_Savings_Goal_Template.xlsx, Unit Savings Calculations Tab | IL TRM 9/28/2018 | 4.3.3 | RS-HWE-LFSH-V04-180101 | ΔTherms = ((GPM_base * L_base - GPM_low * L_low) * NSPD* 365.25)*EPG_gas*ISR | GPM_base | 2.67 | GPM_low | 1.5 | L_base/L_low | 8.2 | SPD | 1 | EPG_gas | 0.0063 | ISR | 98%
Bus - CI Assessments_Pre Rinse Sprayer | 142 | Bus - CI Assessments | Pre Rinse Sprayer | each | 1 | 79% | 5 | 5 | 0 | 0 | 0 | 0 | 343.8424 | 343.8424 | 343.8424 | 343.8424 | Exhibit 1.5A_R North Shore EEPS_Adjustable_Savings_Goal_Template.xlsx, Unit Savings Calculations Tab | IL TRM 9/28/2018 | 4.2.11 | CI-FSE-SPRY-V04-180101 | ΔTherms = (FLObase - FLOeff)gal/min x 60 min/hr x HOURSday x DAYSyear x 8.33 x 1 x (Tout - Tin) x (1/EFF) /100,000 | FLO_base | 1.9 | FLO_eff | 1.06 | HOURSday | 3 | DAYSyear | 312 | Tout | 121.4 | Tin | 51.4 | EFF | 80%
Bus - CI Assessments_Laminar | 143 | Bus - CI Assessments | Laminar | each | 1 | 79% | 9 | 9 | 400 | 400 | 400 | 400 | 17.8929 | 17.8929 | 17.8929 | 17.8929 | Custom | Custom | Custom | Custom
Bus - SB Assessments_Aerator - Bathroom | 144 | Bus - SB Assessments | Aerator - Bathroom | each | 1 | 92% | 9 | 10 | 72 | 72 | 72 | 72 | 6.1049 | 6.1049 | 6.1049 | 6.1049 | Exhibit 1.5A_R North Shore EEPS_Adjustable_Savings_Goal_Template.xlsx, Unit Savings Calculations Tab | IL TRM 9/28/2018 | 4.3.2 | CI-HWE-LFFA-V07-180101 | ΔTherms = %FossilDHW * ((GPM_base - GPM_low)/GPM_base) * Usage * EPG_gas * ISR | GPM_base | 1.39 | GPM_low | 0.94 | L_base/L_low | 1 | DF_BA | 100% | FPH | 20 | Days/Year | 250 | EPG_gas | 0.00397 | ISR | 95%
Bus - SB Assessments_Aerator - Kitchen | 145 | Bus - SB Assessments | Aerator - Kitchen | each | 1 | 92% | 9 | 10 | 71 | 71 | 71 | 71 | 7.4428 | 7.4428 | 7.4428 | 7.4428 | Exhibit 1.5A_R North Shore EEPS_Adjustable_Savings_Goal_Template.xlsx, Unit Savings Calculations Tab | IL TRM 9/28/2018 | 4.3.2 | CI-HWE-LFFA-V07-180101 | ΔTherms = %FossilDHW * ((GPM_base - GPM_low)/GPM_base) * Usage * EPG_gas * ISR | GPM_base | 1.39 | GPM_low | 0.94 | L_base/L_low | 1 | DF_KA | 100% | FPH | 20 | Days/Year | 250 | EPG_gas | 0.00484 | ISR | 95%
Bus - SB Assessments_Showerhead | 146 | Bus - SB Assessments | Showerhead | each | 1 | 92% | 10 | 10 | 32 | 32 | 32 | 32 | 21.635 | 21.635 | 21.635 | 21.635 | Exhibit 1.5A_R North Shore EEPS_Adjustable_Savings_Goal_Template.xlsx, Unit Savings Calculations Tab | IL TRM 9/28/2018 | 4.3.3 | RS-HWE-LFSH-V04-180101 | ΔTherms = ((GPM_base * L_base - GPM_low * L_low) * NSPD* 365.25)*EPG_gas*ISR | GPM_base | 2.67 | GPM_low | 1.5 | L_base/L_low | 8.2 | SPD | 1 | EPG_gas | 0.0063 | ISR | 98%
Bus - SB Assessments_Pipe Insulation - DHW | 147 | Bus - SB Assessments | Pipe Insulation - DHW | each | 1 | 92% | 15 | 15 | 675 | 675 | 675 | 675 | 5.2492 | 5.2492 | 5.2492 | 5.2492 | Exhibit 1.5A_R North Shore EEPS_Adjustable_Savings_Goal_Template.xlsx, Unit Savings Calculations Tab | IL TRM 9/28/2018 | 4.4.14 | CI-HVC-PINS-V04-160601 | See 'Pipe Insulation' Tab
Bus - SB Assessments_Pre Rinse Sprayer | 148 | Bus - SB Assessments | Pre Rinse Sprayer | each | 1 | 92% | 5 | 5 | 15 | 15 | 15 | 15 | 171.9212 | 171.9212 | 171.9212 | 171.9212 | Exhibit 1.5A_R North Shore EEPS_Adjustable_Savings_Goal_Template.xlsx, Unit Savings Calculations Tab | IL TRM 9/28/2018 | 4.2.11 | CI-FSE-SPRY-V04-180101 | ΔTherms = (FLObase - FLOeff)gal/min x 60 min/hr x HOURSday x DAYSyear x 8.33 x 1 x (Tout - Tin) x (1/EFF) /100,000 | FLO_base | 1.9 | FLO_eff | 1.06 | HOURSday | 1.5 | DAYSyear | 312 | Tout | 121.4 | Tin | 51.4 | EFF | 80%
Bus - SB Assessments_Thermostat - Programmable | 149 | Bus - SB Assessments | Thermostat - Programmable | each | 1 | 92% | 4 | 4 | 1 | 1 | 1 | 1 | 124.6858 | 124.6858 | 124.6858 | 124.6858 | Exhibit 1.5A_R North Shore EEPS_Adjustable_Savings_Goal_Template.xlsx, Thermostat Detail Tab | IL TRM 9/28/2018 | 4.4.18 | CI-HVC-PROG-V02-150601 | see 'Thermostat Detail' Tab
Bus - CI Assessments_Gas Optimization | 150 | Bus - CI Assessments | Gas Optimization | each | 1 | 102% | 15 | 15 | 7 | 7 | 5 | 7 | 35300 | 35300 | 35300 | 35300 | Custom | Custom | Custom | Custom | Custom
Bus - CI Assessments_Retrocommissioning | 151 | Bus - CI Assessments | Retrocommissioning | each | 1 | 102% | 15 | 15 | 2 | 2 | 2 | 2 | 19700 | 19700 | 19700 | 19700 | Custom | Custom | Custom | Custom | Custom
Bus - CI Assessments_Engineering Study | 152 | Bus - CI Assessments | Engineering Study | each | 1 | 102% | 0 | 0 | 0 | 0 | 0 | 0 | 1 | 1 | 1 | 1 | Custom | Custom | Custom | Custom | Custom
Bus - CI Rebates_Staffing | 153 | Bus - CI Rebates | Staffing | each | 1 | 102% | 0 | 0 |  | 0 | 0 | 0 | 1 | 1 | 1 | 1 | Custom | Custom | Custom | Custom | Custom
Bus - SB Rebates_Boiler ≥88% AFUE, <300MBh | 154 | Bus - SB Rebates | Boiler ≥88% AFUE, <300MBh | MBH | 150 | 92% | 20 | 20 | 0 | 0 | 0 | 0 | 1.1254 | 1.1254 | 1.1254 | 1.1254 | Exhibit 1.5A_R North Shore EEPS_Adjustable_Savings_Goal_Template.xlsx, Unit Savings Calculations Tab | IL TRM 9/28/2018 | 4.4.10 | CI-HVC-BOIL-V05-150601 | ΔTherms = EFLH * Capacity * ((Eff_actual - Eff_base)/Eff_base)) / 100,000 | GFHL_SBES | 1538 | Capacity | 150000 | Eff_actual | 88% | Eff_base | 82%
Bus - SB Rebates_Boiler ≥88% AFUE, ≥300MBh TE | 155 | Bus - SB Rebates | Boiler ≥88% AFUE, ≥300MBh TE | MBH | 350 | 92% | 20 | 20 | 0 | 0 | 0 | 0 | 1.538 | 1.538 | 1.538 | 1.538 | Exhibit 1.5A_R North Shore EEPS_Adjustable_Savings_Goal_Template.xlsx, Unit Savings Calculations Tab | IL TRM 9/28/2018 | 4.4.10 | CI-HVC-BOIL-V05-150601 | ΔTherms = EFLH * Capacity * ((Eff_actual - Eff_base)/Eff_base)) / 100,000 | GFHL_SBES | 1538 | Capacity | 350000 | Eff_actual | 88% | Eff_base | 80%
Bus - SB Rebates_Boiler Reset Controls | 156 | Bus - SB Rebates | Boiler Reset Controls | each | 200 | 92% | 20 | 20 | 0 | 0 | 0 | 0 | 1.2304 | 1.2304 | 1.2304 | 1.2304 | Exhibit 1.5A_R North Shore EEPS_Adjustable_Savings_Goal_Template.xlsx, Unit Savings Calculations Tab | IL TRM 9/28/2018 | 4.4.4 | CI-HVC-BLRC-V03-150601 | ∆Therms = Boiler_Input_Capacity * Savings_Factor * EFLH / 100 | GFHL_SBES | 1538 | Savings Factor | 8%
Bus - SB Rebates_Boiler Tune Up - Process | 157 | Bus - SB Rebates | Boiler Tune Up - Process | MBH | 200 | 92% | 3 | 3 | 0 | 0 | 0 | 0 | 0.83824 | 0.83824 | 0.83824 | 0.83824 | Exhibit 1.5A_R North Shore EEPS_Adjustable_Savings_Goal_Template.xlsx, Unit Savings Calculations Tab | IL TRM 9/28/2018 | 4.4.3 | CI-HVC-PBTU-V05-160601 | Δtherms=((Ngi * 8766*UF)/100) * (1- (Effpre/Effmeasured)) | Ngi | 1 | UF | 41.9% | Effpre | 82.21% | Effmeasured | 84.13%
Bus - SB Rebates_Boiler Tune Up - Space Heating | 158 | Bus - SB Rebates | Boiler Tune Up - Space Heating | MBH | 200 | 92% | 3 | 3 | 0 | 0 | 0 | 0 | 0.3592 | 0.3592 | 0.3592 | 0.3592 | Exhibit 1.5A_R North Shore EEPS_Adjustable_Savings_Goal_Template.xlsx, Unit Savings Calculations Tab | IL TRM 9/28/2018 | 4.4.2 | CI-HVC-BLRT-V06-160601 | Δtherms=(Capacity * EFLH * (((Effbefore + Ei) / Effbefore) - 1)) / 100,000 | GFHL_SBES | 1538 | Effbefore | 82.21% | SF Ei + Effbefore | 84.13% | Capacity | 1000
Bus - SB Rebates_Condensing Unit Heater | 159 | Bus - SB Rebates | Condensing Unit Heater | MBH | 150 | 92% | 12 | 12 | 0 | 0 | 0 | 0 | 1.7733 | 1.7733 | 1.7733 | 1.7733 | Exhibit 1.5A_R North Shore EEPS_Adjustable_Savings_Goal_Template.xlsx, Unit Savings Calculations Tab | IL TRM 9/28/2018 | 4.4.5 | CI-HVC-CUHT-V01-120601 | Deemed Savings assumed average size of 150 MBH
Bus - SB Rebates_DCV - Kitchen | 160 | Bus - SB Rebates | DCV - Kitchen | each | 1 | 92% | 15 | 15 | 0 | 0 | 0 | 0 | 5998.5 | 5998.5 | 5998.5 | 5998.5 | Exhibit 1.5A_R North Shore EEPS_Adjustable_Savings_Goal_Template.xlsx, Unit Savings Calculations Tab | IL TRM 9/28/2018 | 4.2.16 | CI-FSE-VENT-V03-160601 | ΔTherms = CFM * HP* Annual Heating Load /(Eff(heat) * 100,000) | CFM | 430 | HP | 7.75 | Annual Heating Load | 144000 | Eff(heat) | 80%
Bus - SB Rebates_Direct Fired Heaters | 161 | Bus - SB Rebates | Direct Fired Heaters | MBH | 150 | 92% | 20 | 20 | 0 | 0 | 0 | 0 | 2.3085 | 2.3085 | 2.3085 | 2.3085 | Custom | Custom | Custom | Custom | ΔTherms = EFLH * Capacity * ((Eff(eff) – Eff(base)/Eff(base))/ 100,000 Btu/Therm | Capacity | 1000 | Eff(eff) | 92% | Eff(base) | 80% | EFLH_MF | 1595.5 | EFLH_CI_SBES | 1539
Bus - SB Rebates_Double Rack Oven | 162 | Bus - SB Rebates | Double Rack Oven | each | 1 | 92% | 12 | 12 | 0 | 0 | 0 | 0 | 1930 | 1930 | 1930 | 1930 | Exhibit 1.5A_R North Shore EEPS_Adjustable_Savings_Goal_Template.xlsx, Unit Savings Calculations Tab | IL TRM 9/28/2018 | 4.2.18 | CI-FSE-RKOV-VO2-180101
Bus - SB Rebates_Energy Star Convection Oven | 163 | Bus - SB Rebates | Energy Star Convection Oven | each | 1 | 92% | 12 | 12 | 0 | 0 | 0 | 0 | 352.1445 | 352.1445 | 352.1445 | 352.1445 | Exhibit 1.5A_R North Shore EEPS_Adjustable_Savings_Goal_Template.xlsx, Unit Savings Calculations Tab | IL TRM 9/28/2018 | 4.2.5 | CI-FSE-ESCV-V02-180101 | Deemed Savings | Daily Idle | 59400 | Daily Preheat | 8000 | Daily Cooking | 28985.5072
Bus - SB Rebates_Energy Star Conveyer Oven | 164 | Bus - SB Rebates | Energy Star Conveyer Oven | each | 1 | 92% | 17 | 17 | 0 | 0 | 0 | 0 | 884 | 884 | 884 | 884 | Exhibit 1.5A_R North Shore EEPS_Adjustable_Savings_Goal_Template.xlsx, Unit Savings Calculations Tab | IL TRM 9/28/2018 | 4.2.4 | CI-FSE-CVOV-V02-180101 | Deemed Savings
Bus - SB Rebates_Energy Star Fryer | 165 | Bus - SB Rebates | Energy Star Fryer | each | 1 | 92% | 15 | 12 | 0 | 0 | 0 | 0 | 505.373 | 505.373 | 505.373 | 505.373 | Exhibit 1.5A_R North Shore EEPS_Adjustable_Savings_Goal_Template.xlsx, Unit Savings Calculations Tab | IL TRM 9/28/2018 | 4.2.7 | CI-FSE-ESFR-V01-120601 | Deemed Savings | Daily Idle | 64540 | Daily Preheat | 500 | Daily Cooking | 73285.7143
Bus - SB Rebates_Energy Star Steamer - 3 Pans | 166 | Bus - SB Rebates | Energy Star Steamer - 3 Pans | each | 1 | 92% | 12 | 12 | 0 | 0 | 0 | 0 | 752.0123 | 752.0123 | 752.0123 | 752.0123 | Exhibit 1.5A_R North Shore EEPS_Adjustable_Savings_Goal_Template.xlsx, Food Equipment Tab | IL TRM 9/28/2018 | 4.2.3 | CI-FSE-STMC-V04-160601 |  | Wbase | 40 | Wes | 15 | Hours | 6 | Day | 365.25
Bus - SB Rebates_Energy Star Steamer - 4 Pans | 167 | Bus - SB Rebates | Energy Star Steamer - 4 Pans | each | 1 | 92% | 12 | 12 | 0 | 0 | 0 | 0 | 1007.2642 | 1007.2642 | 1007.2642 | 1007.2642 | Exhibit 1.5A_R North Shore EEPS_Adjustable_Savings_Goal_Template.xlsx, Food Equipment Tab | IL TRM 9/28/2018 | 4.2.3 | CI-FSE-STMC-V04-160601 |  | Wbase | 40 | Wes | 15 | Hours | 6 | Day | 365.25
Bus - SB Rebates_Energy Star Steamer - 5 Pans | 168 | Bus - SB Rebates | Energy Star Steamer - 5 Pans | each | 1 | 92% | 12 | 12 | 0 | 0 | 0 | 0 | 1248.6709 | 1248.6709 | 1248.6709 | 1248.6709 | Exhibit 1.5A_R North Shore EEPS_Adjustable_Savings_Goal_Template.xlsx, Food Equipment Tab | IL TRM 9/28/2018 | 4.2.3 | CI-FSE-STMC-V04-160601 |  | Wbase | 40 | Wes | 15 | Hours | 6 | Day | 365.25
Bus - SB Rebates_Energy Star Steamer - 6 Pans | 169 | Bus - SB Rebates | Energy Star Steamer - 6 Pans | each | 1 | 92% | 12 | 12 | 0 | 0 | 0 | 0 | 1503.8794 | 1503.8794 | 1503.8794 | 1503.8794 | Exhibit 1.5A_R North Shore EEPS_Adjustable_Savings_Goal_Template.xlsx, Food Equipment Tab | IL TRM 9/28/2018 | 4.2.3 | CI-FSE-STMC-V04-160601 |  | Wbase | 40 | Wes | 15 | Hours | 6 | Day | 365.25
Bus - SB Rebates_Heat Recovery Grease Trap Filter | 170 | Bus - SB Rebates | Heat Recovery Grease Trap Filter | each | 1 | 92% | 15 | 15 | 0 | 0 | 0 | 0 | 1757.3026 | 1757.3026 | 1757.3026 | 1757.3026 | Exhibit 1.5A_R North Shore EEPS_Adjustable_Savings_Goal_Template.xlsx, Unit Savings Calculations Tab | IL TRM 9/28/2018 | 4.3.9 | CI-HW-GRTF-V01-160601 | ΔTherms = [(Meals_per_Day * HW_per_Meal* Days _per_Year) * 8.3 * (ΔT_per_filter * Qty_Filter)]/(η_HeaterGas * 100000) | Meals_per_Day | 780 | HW_per_Meal | 3 | Days_per_Year | 312 | ΔT_per_filter | 5.8 | Qty_filter | 4 | η_HeaterGas | 80%
Bus - SB Rebates_Infrared Charbroiler | 171 | Bus - SB Rebates | Infrared Charbroiler | each | 1 | 92% | 12 | 12 | 0 | 0 | 0 | 0 | 706.68 | 706.68 | 706.68 | 706.68 | Exhibit 1.5A_R North Shore EEPS_Adjustable_Savings_Goal_Template.xlsx, Unit Savings Calculations Tab | IL TRM 9/28/2018 | 4.2.12 | CI-FSE-IRCB-V02-180101 | ∆Therms = ((PreHeatRatebase - PreHeatRateEE) * PreHeat * PreHeatTime/60 + ((InputRatebase - InputRateEE) * Duty * Hours) * Days / 100000 | PreHeatbase | 64000 | PreHeatEE | 54000 | PreHeats | 1 | PreHeatTime | 15 | InputRateBase | 140000 | InputRateEE | 105000 | Duty | 80% | Hours | 8
Bus - SB Rebates_Infrared Rotisserie Oven | 172 | Bus - SB Rebates | Infrared Rotisserie Oven | each | 1 | 92% | 12 | 12 | 0 | 0 | 0 | 0 | 599.04 | 599.04 | 599.04 | 599.04 | Exhibit 1.5A_R North Shore EEPS_Adjustable_Savings_Goal_Template.xlsx, Unit Savings Calculations Tab | IL TRM 9/28/2018 | 4.2.13 | CI-FSE-IROV-V02-180101 | ∆Therms = ((InputRatebase - InputRateEE) * Duty * Hours) / 100000 | InputRatebase | 90000 | InputRateEE | 50000 | Duty | 60% | Hours | 2496
Bus - SB Rebates_Infrared Salamander Broiler | 173 | Bus - SB Rebates | Infrared Salamander Broiler | each | 1 | 92% | 12 | 12 | 0 | 0 | 0 | 0 | 240.24 | 240.24 | 240.24 | 240.24 | Exhibit 1.5A_R North Shore EEPS_Adjustable_Savings_Goal_Template.xlsx, Unit Savings Calculations Tab | IL TRM 9/28/2018 | 4.2.14 | CI-FSE-IRBL-V02-180101 | ∆Therms = ((InputRatebase - InputRateEE) * Duty * Hours) / 100000 | InputRatebase | 38500 | InputRateEE | 24750 | Duty | 70% | Hours | 2496
Bus - SB Rebates_Infrared Upright Broiler | 174 | Bus - SB Rebates | Infrared Upright Broiler | each | 1 | 92% | 12 | 12 | 0 | 0 | 0 | 0 | 943.488 | 943.488 | 943.488 | 943.488 | Exhibit 1.5A_R North Shore EEPS_Adjustable_Savings_Goal_Template.xlsx, Unit Savings Calculations Tab | IL TRM 9/28/2018 | 4.2.15 | CI-FSE-IRUB-V02-180101 | ∆Therms = ((InputRatebase - InputRateEE) * Duty * Hours) / 100000 | InputRatebase | 144000 | InputRateEE | 90000 | Duty | 70% | Hours | 2496
Bus - SB Rebates_High Speed Washer - Hotel/Motel/Hospital | 175 | Bus - SB Rebates | High Speed Washer - Hotel/Motel/Hospital | lb-capacity | 250 | 92% | 7 | 7 | 2 | 2 | 2 | 2 | 11.2432 | 11.2432 | 11.2432 | 11.2432 | Exhibit 1.5A_R North Shore EEPS_Adjustable_Savings_Goal_Template.xlsx, Unit Savings Calculations Tab | IL TRM 9/28/2018 | 4.8.5 | CI-MSC-HSCW-V01-180101 |  | Ncycles | 10.4 | Days | 360 | Capacity (Est) | 250 | RMC | 25% | he | 1200 | Ndryer | 60% | DryerUse | 91% | LF | 66%
Bus - SB Rebates_High Speed Washer - Laundromat | 176 | Bus - SB Rebates | High Speed Washer - Laundromat | lb-capacity | 250 | 92% | 7 | 7 | 2 | 2 | 2 | 2 | 4.6486 | 4.6486 | 4.6486 | 4.6486 | Exhibit 1.5A_R North Shore EEPS_Adjustable_Savings_Goal_Template.xlsx, Unit Savings Calculations Tab | IL TRM 9/28/2018 | 4.8.5 | CI-MSC-HSCW-V01-180101 |  | Ncycles | 4.3 | Days | 360 | Capacity (Est) | 250 | RMC | 25% | he | 1200 | Ndryer | 60% | DryerUse | 91% | LF | 66%
Bus - SB Rebates_Infrared Heater | 177 | Bus - SB Rebates | Infrared Heater | MBH | 150 | 92% | 12 | 12 | 0 | 0 | 0 | 0 | 3.0067 | 3.0067 | 3.0067 | 3.0067 | Exhibit 1.5A_R North Shore EEPS_Adjustable_Savings_Goal_Template.xlsx, Unit Savings Calculations Tab | IL TRM 9/28/2018 | 4.4.12 | CI-HVC-IRHT-V01-120601 | ΔTherms = 451 / (Estimate Size) | Est Size | 150
Bus - SB Rebates_Modulating Commercial Gas Clothes Dryer | 178 | Bus - SB Rebates | Modulating Commercial Gas Clothes Dryer | each | 1 | 92% | 14 | 14 | 0 | 0 | 0 | 0 | 266.94 | 266.94 | 266.94 | 266.94 | Exhibit 1.5A_R North Shore EEPS_Adjustable_Savings_Goal_Template.xlsx, Unit Savings Calculations Tab | IL TRM 9/28/2018 | 4.8.4 | CI-MSC-MODD-V01-160601 | Deemed Savings
Bus - SB Rebates_Ozone Laundry | 179 | Bus - SB Rebates | Ozone Laundry | lb-capacity | 250 | 92% | 10 | 10 | 0 | 0 | 0 | 0 | 30.7227 | 30.7227 | 30.7227 | 30.7227 | Exhibit 1.5A_R North Shore EEPS_Adjustable_Savings_Goal_Template.xlsx, Unit Savings Calculations Tab | IL TRM 9/28/2018 | 4.3.6 | CI-HW-OZLD-VO1-140601 | ΔTherm = ThermBase * %hot_water_savings, ThermBase = WHE * WUtiliz * WUsage_hot/lb-capacity | WHE | 0.00885 | Wutiliz | 916150 | Wusage_hot | 1.19 | %_hotwater_savings | 81% | lb-capacity | 254.38 | % water sav | 25% | Wusage | 2.03
Bus - SB Rebates_Pipe Insulation - Dry Cleaners | 180 | Bus - SB Rebates | Pipe Insulation - Dry Cleaners | ft | 75 | 92% | 15 | 15 | 0 | 0 | 0 | 0 | 4.151 | 4.151 | 4.151 | 4.151 | Exhibit 1.5A_R North Shore EEPS_Adjustable_Savings_Goal_Template.xlsx, Pipe Insulation Detail Tab | IL TRM 9/28/2018 | 4.4.14 | CI-HVC-PINS-V04-160601 | See 'Pipe Insulation' Tab
Bus - SB Rebates_Pipe Insulation - Dry Cleaners -Elbows | 181 | Bus - SB Rebates | Pipe Insulation - Dry Cleaners -Elbows | ft | 75 | 92% | 15 | 15 | 0 | 0 | 0 | 0 | 1.9925 | 1.9925 | 1.9925 | 1.9925 | Exhibit 1.5A_R North Shore EEPS_Adjustable_Savings_Goal_Template.xlsx, Pipe Insulation Detail Tab | IL TRM 9/28/2018 | 4.4.14 | CI-HVC-PINS-V04-160601 | See 'Pipe Insulation' Tab
Bus - SB Rebates_Pipe Insulation - HW Small 1" to 2" | 182 | Bus - SB Rebates | Pipe Insulation - HW Small 1" to 2" | ft | 75 | 92% | 15 | 15 | 0 | 0 | 0 | 0 | 2.6588 | 2.6588 | 2.6588 | 2.6588 | Exhibit 1.5A_R North Shore EEPS_Adjustable_Savings_Goal_Template.xlsx, Pipe Insulation Detail Tab | IL TRM 9/28/2018 | 4.4.14 | CI-HVC-PINS-V04-160601 | See 'Pipe Insulation' Tab
Bus - SB Rebates_Pipe Insulation - HW Medium 2.1" to 4" | 183 | Bus - SB Rebates | Pipe Insulation - HW Medium 2.1" to 4" | ft | 75 | 92% | 15 | 15 | 0 | 0 | 0 | 0 | 5.2492 | 5.2492 | 5.2492 | 5.2492 | Exhibit 1.5A_R North Shore EEPS_Adjustable_Savings_Goal_Template.xlsx, Pipe Insulation Detail Tab | IL TRM 9/28/2018 | 4.4.14 | CI-HVC-PINS-V04-160601 | See 'Pipe Insulation' Tab
Bus - SB Rebates_Pipe Insulation - HW Large >4" | 184 | Bus - SB Rebates | Pipe Insulation - HW Large >4" | ft | 75 | 92% | 15 | 15 | 0 | 0 | 0 | 0 | 9.0408 | 9.0408 | 9.0408 | 9.0408 | Exhibit 1.5A_R North Shore EEPS_Adjustable_Savings_Goal_Template.xlsx, Pipe Insulation Detail Tab | IL TRM 9/28/2018 | 4.4.14 | CI-HVC-PINS-V04-160601 | See 'Pipe Insulation' Tab
Bus - SB Rebates_Pipe Insulation - Steam - Small 1" to 2" | 185 | Bus - SB Rebates | Pipe Insulation - Steam - Small 1" to 2" | ft | 75 | 92% | 15 | 15 | 6 | 6 | 6 | 6 | 3.1855 | 3.1855 | 3.1855 | 3.1855 | Exhibit 1.5A_R North Shore EEPS_Adjustable_Savings_Goal_Template.xlsx, Pipe Insulation Detail Tab | IL TRM 9/28/2018 | 4.4.14 | CI-HVC-PINS-V04-160601 | See 'Pipe Insulation' Tab
Bus - SB Rebates_Pipe Insulation - Steam - Med 2.1" to 5" | 186 | Bus - SB Rebates | Pipe Insulation - Steam - Med 2.1" to 5" | ft | 75 | 92% | 15 | 15 | 5 | 5 | 5 | 5 | 13.1481 | 13.1481 | 13.1481 | 13.1481 | Exhibit 1.5A_R North Shore EEPS_Adjustable_Savings_Goal_Template.xlsx, Pipe Insulation Detail Tab | IL TRM 9/28/2018 | 4.4.14 | CI-HVC-PINS-V04-160601 | See 'Pipe Insulation' Tab
Bus - SB Rebates_Pipe Insulation - Steam - Large 5.1" to 8" | 187 | Bus - SB Rebates | Pipe Insulation - Steam - Large 5.1" to 8" | ft | 75 | 92% | 15 | 15 | 0 | 0 | 0 | 0 | 24.2556 | 24.2556 | 24.2556 | 24.2556 | Exhibit 1.5A_R North Shore EEPS_Adjustable_Savings_Goal_Template.xlsx, Pipe Insulation Detail Tab | IL TRM 9/28/2018 | 4.4.14 | CI-HVC-PINS-V04-160601 | See 'Pipe Insulation' Tab
Bus - SB Rebates_Pipe Insulation - Steam - X-Large >8" | 188 | Bus - SB Rebates | Pipe Insulation - Steam - X-Large >8" | ft | 75 | 92% | 15 | 15 | 0 | 0 | 0 | 0 | 35.9848 | 35.9848 | 35.9848 | 35.9848 | Exhibit 1.5A_R North Shore EEPS_Adjustable_Savings_Goal_Template.xlsx, Pipe Insulation Detail Tab | IL TRM 9/28/2018 | 4.4.14 | CI-HVC-PINS-V04-160601 | See 'Pipe Insulation' Tab
Bus - SB Rebates_Pipe Insulation - Steam Med Fitting | 189 | Bus - SB Rebates | Pipe Insulation - Steam Med Fitting | each | 1 | 92% | 15 | 15 | 5 | 5 | 5 | 5 | 12.5152 | 12.5152 | 12.5152 | 12.5152 | Exhibit 1.5A_R North Shore EEPS_Adjustable_Savings_Goal_Template.xlsx, Pipe Insulation Detail Tab | IL TRM 9/28/2018 | 4.4.14 | CI-HVC-PINS-V04-160601 | See 'Pipe Insulation' Tab
Bus - SB Rebates_Pipe Insulation - Steam Large Fitting | 190 | Bus - SB Rebates | Pipe Insulation - Steam Large Fitting | each | 1 | 92% | 15 | 15 | 0 | 0 | 0 | 0 | 51.2495 | 51.2495 | 51.2495 | 51.2495 | Exhibit 1.5A_R North Shore EEPS_Adjustable_Savings_Goal_Template.xlsx, Pipe Insulation Detail Tab | IL TRM 9/28/2018 | 4.4.14 | CI-HVC-PINS-V04-160601 | See 'Pipe Insulation' Tab
Bus - SB Rebates_Pipe Insulation - Steam X-Large Fitting | 191 | Bus - SB Rebates | Pipe Insulation - Steam X-Large Fitting | each | 1 | 92% | 15 | 15 | 0 | 0 | 0 | 0 | 99.1381 | 99.1381 | 99.1381 | 99.1381 | Exhibit 1.5A_R North Shore EEPS_Adjustable_Savings_Goal_Template.xlsx, Pipe Insulation Detail Tab | IL TRM 9/28/2018 | 4.4.14 | CI-HVC-PINS-V04-160601 | See 'Pipe Insulation' Tab
Bus - SB Rebates_Pipe Insulation - Steam Med Valve | 192 | Bus - SB Rebates | Pipe Insulation - Steam Med Valve | each | 1 | 92% | 15 | 15 | 0 | 0 | 0 | 0 | 37.4234 | 37.4234 | 37.4234 | 37.4234 | Exhibit 1.5A_R North Shore EEPS_Adjustable_Savings_Goal_Template.xlsx, Pipe Insulation Detail Tab | IL TRM 9/28/2018 | 4.4.14 | CI-HVC-PINS-V04-160601 | See 'Pipe Insulation' Tab
Bus - SB Rebates_Pipe Insulation - Steam Large Valve | 193 | Bus - SB Rebates | Pipe Insulation - Steam Large Valve | each | 1 | 92% | 15 | 15 | 0 | 0 | 0 | 0 | 107.5261 | 107.5261 | 107.5261 | 107.5261 | Exhibit 1.5A_R North Shore EEPS_Adjustable_Savings_Goal_Template.xlsx, Pipe Insulation Detail Tab | IL TRM 9/28/2018 | 4.4.14 | CI-HVC-PINS-V04-160601 | See 'Pipe Insulation' Tab
Bus - SB Rebates_Pipe Insulation - Steam X-Large Valve | 194 | Bus - SB Rebates | Pipe Insulation - Steam X-Large Valve | each | 1 | 92% | 15 | 15 | 0 | 0 | 0 | 0 | 175.0625 | 175.0625 | 175.0625 | 175.0625 | Exhibit 1.5A_R North Shore EEPS_Adjustable_Savings_Goal_Template.xlsx, Pipe Insulation Detail Tab | IL TRM 9/28/2018 | 4.4.14 | CI-HVC-PINS-V04-160601 | See 'Pipe Insulation' Tab
Bus - SB Rebates_Pre Rinse Sprayer | 195 | Bus - SB Rebates | Pre Rinse Sprayer | each | 1 | 92% | 5 | 5 | 5 | 5 | 5 | 5 | 110.5208 | 110.5208 | 110.5208 | 110.5208 | Exhibit 1.5A_R North Shore EEPS_Adjustable_Savings_Goal_Template.xlsx, Pipe Insulation Detail Tab | IL TRM 9/28/2018 | 4.2.11 | CI-FSE-SPRY-V04-180101 | ΔTherms = (FLObase - FLOeff)gal/min x 60 min/hr x HOURSday x DAYSyear x 8.33 x 1 x (Tout - Tin) x (1/EFF) /100,000 | FLO_base | 1.6 | FLO_eff | 1.06 | HOURSday | 1.5 | DAYSyear | 312 | Tout | 121.4 | Tin | 51.4 | EFF | 80%
Bus - SB Rebates_Steam Boiler ≥82% AFUE, >300MBh TE | 196 | Bus - SB Rebates | Steam Boiler ≥82% AFUE, >300MBh TE | MBH | 450 | 92% | 20 | 20 | 0 | 0 | 0 | 0 | 0.58405 | 0.58405 | 0.58405 | 0.58405 | Exhibit 1.5A_R North Shore EEPS_Adjustable_Savings_Goal_Template.xlsx, Unit Savings Calculations Tab | IL TRM 9/28/2018 | 4.4.10 | CI-HVC-BOIL-V05-150601 | ΔTherms = EFLH * Capacity * ((Eff_actual - Eff_base)/Eff_base)) / 100,000 | GFHL_SBES | 1538 | Capacity | 450000 | Eff_actual | 82% | Eff_base | 79%
Bus - SB Rebates_Steam Traps - Dry Cleaner/Industrial | 197 | Bus - SB Rebates | Steam Traps - Dry Cleaner/Industrial | each | 1 | 92% | 6 | 6 | 0 | 0 | 0 | 0 | 137.9194 | 137.9194 | 137.9194 | 137.9194 | Exhibit 1.5A_R North Shore EEPS_Adjustable_Savings_Goal_Template.xlsx, Unit Savings Calculations Tab | IL TRM 9/28/2018 | 4.4.16 | CI-HVC-STRE-V05-180101 | ΔTherm = Sa * (Hv/B) * Hours * A * L / 100,000 | Sa | 19.1 | Hv | 890 | B | 80.7% | Hours | 2425 | L | 27%
Bus - SB Rebates_Steam Traps - HVAC Repair/Rep - Audit | 198 | Bus - SB Rebates | Steam Traps - HVAC Repair/Rep - Audit | each | 1 | 92% | 6 | 6 | 7 | 7 | 7 | 7 | 88.4539 | 88.4539 | 88.4539 | 88.4539 | Exhibit 1.5A_R North Shore EEPS_Adjustable_Savings_Goal_Template.xlsx, Unit Savings Calculations Tab | IL TRM 9/28/2018 | 4.4.16 | CI-HVC-STRE-V05-180101 | ΔTherm = Sa * (Hv/B) * Hours * A * L / 100,000 | Sa | 6.9 | Hv | 951 | B | 80.7% | Hours_MF_Com | 4029 | L | 27%
Bus - SB Rebates_Steam Traps - HVAC Repair/Rep - No Audit | 199 | Bus - SB Rebates | Steam Traps - HVAC Repair/Rep - No Audit | each | 1 | 92% | 6 | 6 | 2 | 2 | 2 | 2 | 88.4539 | 88.4539 | 88.4539 | 88.4539 | Exhibit 1.5A_R North Shore EEPS_Adjustable_Savings_Goal_Template.xlsx, Unit Savings Calculations Tab | IL TRM 9/28/2018 | 4.4.16 | CI-HVC-STRE-V05-180101 | ΔTherm = Sa * (Hv/B) * Hours * A * L / 100,000 | Sa | 6.9 | Hv | 951 | B | 80.7% | Hours_MF_Com | 4029 | L | 27%
Bus - SB Rebates_Steam Traps - Test | 200 | Bus - SB Rebates | Steam Traps - Test | each | 1 | 92% | 3 | 3 | 3 | 3 | 3 | 3 | 0 | 0 | 0 | 0 | Custom | Custom | Custom | Custom | Custom
Bus - SB Rebates_Thermostat - Programmable | 201 | Bus - SB Rebates | Thermostat - Programmable | each | 1 | 92% | 4 | 4 | 5 | 5 | 5 | 5 | 124.6858 | 124.6858 | 124.6858 | 124.6858 | Exhibit 1.5A_R North Shore EEPS_Adjustable_Savings_Goal_Template.xlsx, Thermostat Detail Tab | IL TRM 9/28/2018 | 4.4.18 | CI-HVC-PROG-V02-150601 | see 'Thermostat Detail' Tab
Bus - SB Rebates_Water Heater - Storage 88% TE ≥75MBh | 202 | Bus - SB Rebates | Water Heater - Storage 88% TE ≥75MBh | each | 1 | 92% | 15 | 15 | 0 | 0 | 0 | 0 | 1514.5736 | 1514.5736 | 1514.5736 | 1514.5736 | Exhibit 1.5A_R North Shore EEPS_Adjustable_Savings_Goal_Template.xlsx, Unit Savings Calculations Tab | IL TRM 9/28/2018 | 4.3.1 | CI-HW-STWH-V03-180101 | ΔTherms = ((T_out - T_in) * HotWaterUse_Gal * γWater * 1 * (1/EF_gasbase - 1/EF_Eff))/100000 + ((SL_gasbase - SL_eff) * 8766)/100000 | Tout | 125 | Tin | 54 | HotWaterUse_Gal | 127750 | Eff_base | 32.52% | Eff_ee | 0.88 | Gallons | 250 | SL_gasbase | 1597.2194 | SL_eff | 1029
Bus - SB Rebates_Water Heater 88% TE - Laundromat | 203 | Bus - SB Rebates | Water Heater 88% TE - Laundromat | MBH | 75 | 92% | 15 | 15 | 0 | 0 | 0 | 0 | 1.0567 | 1.0567 | 1.0567 | 1.0567 | Exhibit 1.5A_R North Shore EEPS_Adjustable_Savings_Goal_Template.xlsx, Laundromat Broiler Tab | Custom | Custom | Custom | See 'Laudromat Broiler Detail' Tab
Bus - SB Rebates_Water Heater 95% TE - Laundromat | 204 | Bus - SB Rebates | Water Heater 95% TE - Laundromat | MBH | 75 | 92% | 15 | 15 | 0 | 0 | 0 | 0 | 1.8353 | 1.8353 | 1.8353 | 1.8353 | Exhibit 1.5A_R North Shore EEPS_Adjustable_Savings_Goal_Template.xlsx, Laundromat Broiler Tab | Custom | Custom | Custom | See 'Laudromat Broiler Detail' Tab
Bus - SB Rebates -PTA_Boiler ≥88% AFUE, <300MBh (SB) | 205 | Bus - SB Rebates -PTA | Boiler ≥88% AFUE, <300MBh (SB) | MBH | 150 | 92% | 20 | 20 |  | 0 | 0 | 0 | 1.1254 | 1.1254 | 1.1254 | 1.1254 | Exhibit 1.5A_R North Shore EEPS_Adjustable_Savings_Goal_Template.xlsx, Unit Savings Calculations Tab | IL TRM 9/28/2018 | 4.4.10 | CI-HVC-BOIL-V05-150601 | ΔTherms = EFLH * Capacity * ((Eff_actual - Eff_base)/Eff_base)) / 100,000
Bus - SB Rebates -PTA_Boiler ≥88% AFUE, ≥300MBh TE (SB) | 206 | Bus - SB Rebates -PTA | Boiler ≥88% AFUE, ≥300MBh TE (SB) | MBH | 350 | 92% | 20 | 20 | 2 | 2 | 2 | 2 | 1.538 | 1.538 | 1.538 | 1.538 | Exhibit 1.5A_R North Shore EEPS_Adjustable_Savings_Goal_Template.xlsx, Unit Savings Calculations Tab | IL TRM 9/28/2018 | 4.4.10 | CI-HVC-BOIL-V05-150601 | ΔTherms = EFLH * Capacity * ((Eff_actual - Eff_base)/Eff_base)) / 100,000 | GFHL_SBES | 1538 | Capacity | 150000 | Eff_actual | 0.88 | Eff_base | 0.82 | 0 | 0 | 0 | 0 | 0 | 0 | 0 | 0 | 0 | 0 | 0 | 0 | 0 | 0 | 0 | 0
Bus - SB Rebates -PTA_Boiler Reset Controls (SB) | 207 | Bus - SB Rebates -PTA | Boiler Reset Controls (SB) | MBH | 200 | 92% | 20 | 20 | 5 | 5 | 5 | 5 | 1.2304 | 1.2304 | 1.2304 | 1.2304 | Exhibit 1.5A_R North Shore EEPS_Adjustable_Savings_Goal_Template.xlsx, Unit Savings Calculations Tab | IL TRM 9/28/2018 | 4.4.4 | CI-HVC-BLRC-V03-150601 | ΔTherms = EFLH * Capacity * ((Eff_actual - Eff_base)/Eff_base)) / 100,000
Bus - SB Rebates -PTA_Boiler Tune Up - Process | 208 | Bus - SB Rebates -PTA | Boiler Tune Up - Process | MBH | 200 | 92% | 3 | 3 |  | 0 | 0 | 0 | 0.83824 | 0.83824 | 0.83824 | 0.83824 | Exhibit 1.5A_R North Shore EEPS_Adjustable_Savings_Goal_Template.xlsx, Unit Savings Calculations Tab | IL TRM 9/28/2018 | 4.4.3 | CI-HVC-PBTU-V05-160601 | ∆Therms = Boiler_Input_Capacity * Savings_Factor * EFLH / 100
Bus - SB Rebates -PTA_Boiler Tune Up - Space Heating (SB) | 209 | Bus - SB Rebates -PTA | Boiler Tune Up - Space Heating (SB) | MBH | 200 | 92% | 3 | 3 | 2 | 2 | 2 | 2 | 0.3592 | 0.3592 | 0.3592 | 0.3592 | Exhibit 1.5A_R North Shore EEPS_Adjustable_Savings_Goal_Template.xlsx, Unit Savings Calculations Tab | IL TRM 9/28/2018 | 4.4.2 | CI-HVC-BLRT-V06-160601 | Δtherms=((Ngi * 8766*UF)/100) * (1- (Effpre/Effmeasured))
Bus - SB Rebates -PTA_Condensing Unit Heater | 210 | Bus - SB Rebates -PTA | Condensing Unit Heater | MBH | 150 | 92% | 12 | 12 |  | 0 | 0 | 0 | 1.7733 | 1.7733 | 1.7733 | 1.7733 | Exhibit 1.5A_R North Shore EEPS_Adjustable_Savings_Goal_Template.xlsx, Unit Savings Calculations Tab | IL TRM 9/28/2018 | 4.4.5 | CI-HVC-CUHT-V01-120601 | Δtherms=(Capacity * EFLH * (((Effbefore + Ei) / Effbefore) - 1)) / 100,000
Bus - SB Rebates -PTA_DCV - Kitchen | 211 | Bus - SB Rebates -PTA | DCV - Kitchen | each | 1 | 92% | 15 | 15 |  | 0 | 0 | 0 | 5998.5 | 5998.5 | 5998.5 | 5998.5 | Exhibit 1.5A_R North Shore EEPS_Adjustable_Savings_Goal_Template.xlsx, Unit Savings Calculations Tab | IL TRM 9/28/2018 | 4.2.16 | CI-FSE-VENT-V03-160601 | Deemed Savings assumed average size of 150 MBH
Bus - SB Rebates -PTA_Direct Fired Heaters | 212 | Bus - SB Rebates -PTA | Direct Fired Heaters | MBH | 150 | 92% | 20 | 20 |  | 0 | 0 | 0 | 2.3085 | 2.3085 | 2.3085 | 2.3085 | Custom | Custom | Custom | Custom | ΔTherms = CFM * HP* Annual Heating Load /(Eff(heat) * 100,000)
Bus - SB Rebates -PTA_High Speed Washer - Hotel/Motel/Hospital | 213 | Bus - SB Rebates -PTA | High Speed Washer - Hotel/Motel/Hospital | lb-capacity | 250 | 92% | 7 | 7 | 4 | 4 | 4 | 4 | 11.2432 | 11.2432 | 11.2432 | 11.2432 | Exhibit 1.5A_R North Shore EEPS_Adjustable_Savings_Goal_Template.xlsx, Unit Savings Calculations Tab | IL TRM 9/28/2018 | 4.8.5 | CI-MSC-HSCW-V01-180101 | 0
Bus - SB Rebates -PTA_High Speed Washer - Laundromat | 214 | Bus - SB Rebates -PTA | High Speed Washer - Laundromat | lb-capacity | 250 | 92% | 7 | 7 |  | 0 | 0 | 0 | 4.6486 | 4.6486 | 4.6486 | 4.6486 | Exhibit 1.5A_R North Shore EEPS_Adjustable_Savings_Goal_Template.xlsx, Unit Savings Calculations Tab | IL TRM 9/28/2018 | 4.8.5 | CI-MSC-HSCW-V01-180101 | 0
Bus - SB Rebates -PTA_Infrared Heater | 215 | Bus - SB Rebates -PTA | Infrared Heater | MBH | 150 | 92% | 12 | 12 |  | 0 | 0 | 0 | 3.0067 | 3.0067 | 3.0067 | 3.0067 | Exhibit 1.5A_R North Shore EEPS_Adjustable_Savings_Goal_Template.xlsx, Unit Savings Calculations Tab | IL TRM 9/28/2018 | 4.4.12 | CI-HVC-IRHT-V01-120601 | ΔTherms = 451 / (Estimate Size)
Bus - SB Rebates -PTA_Modulating Commercial Gas Clothes Dryer | 216 | Bus - SB Rebates -PTA | Modulating Commercial Gas Clothes Dryer | each | 1 | 92% | 14 | 14 |  | 0 | 0 | 0 | 266.94 | 266.94 | 266.94 | 266.94 | Exhibit 1.5A_R North Shore EEPS_Adjustable_Savings_Goal_Template.xlsx, Unit Savings Calculations Tab | IL TRM 9/28/2018 | 4.8.4 | CI-MSC-MODD-V01-160601 | Deemed Savings
Bus - SB Rebates -PTA_Ozone Laundry | 217 | Bus - SB Rebates -PTA | Ozone Laundry | lb-capacity | 250 | 92% | 10 | 10 |  | 0 | 0 | 0 | 30.7227 | 30.7227 | 30.7227 | 30.7227 | Exhibit 1.5A_R North Shore EEPS_Adjustable_Savings_Goal_Template.xlsx, Unit Savings Calculations Tab | IL TRM 9/28/2018 | 4.3.6 | CI-HW-OZLD-VO1-140601 | ΔTherm = ThermBase * %hot_water_savings, ThermBase = WHE * WUtiliz * WUsage_hot/lb-capacity
Bus - SB Rebates -PTA_Pipe Insulation - Dry Cleaners | 218 | Bus - SB Rebates -PTA | Pipe Insulation - Dry Cleaners | ft | 75 | 92% | 15 | 15 |  | 0 | 0 | 0 | 4.151 | 4.151 | 4.151 | 4.151 | Exhibit 1.5A_R North Shore EEPS_Adjustable_Savings_Goal_Template.xlsx, Pipe Insulation Detail Tab | IL TRM 9/28/2018 | 4.4.14 | CI-HVC-PINS-V04-160601 | See 'Pipe Insulation' Tab
Bus - SB Rebates -PTA_Pipe Insulation - Dry Cleaners -Elbows | 219 | Bus - SB Rebates -PTA | Pipe Insulation - Dry Cleaners -Elbows | ft | 75 | 92% | 15 | 15 |  | 0 | 0 | 0 | 1.9925 | 1.9925 | 1.9925 | 1.9925 | Exhibit 1.5A_R North Shore EEPS_Adjustable_Savings_Goal_Template.xlsx, Pipe Insulation Detail Tab | IL TRM 9/28/2018 | 4.4.14 | CI-HVC-PINS-V04-160601 | See 'Pipe Insulation' Tab
Bus - SB Rebates -PTA_Pipe Insulation - HW Small 1" to 2" | 220 | Bus - SB Rebates -PTA | Pipe Insulation - HW Small 1" to 2" | ft | 75 | 92% | 15 | 15 | 2 | 2 | 2 | 2 | 2.6588 | 2.6588 | 2.6588 | 2.6588 | Exhibit 1.5A_R North Shore EEPS_Adjustable_Savings_Goal_Template.xlsx, Pipe Insulation Detail Tab | IL TRM 9/28/2018 | 4.4.14 | CI-HVC-PINS-V04-160601 | See 'Pipe Insulation' Tab
Bus - SB Rebates -PTA_Pipe Insulation - HW Medium 2.1" to 4" | 221 | Bus - SB Rebates -PTA | Pipe Insulation - HW Medium 2.1" to 4" | ft | 75 | 92% | 15 | 15 | 10 | 10 | 10 | 10 | 5.2492 | 5.2492 | 5.2492 | 5.2492 | Exhibit 1.5A_R North Shore EEPS_Adjustable_Savings_Goal_Template.xlsx, Pipe Insulation Detail Tab | IL TRM 9/28/2018 | 4.4.14 | CI-HVC-PINS-V04-160601 | See 'Pipe Insulation' Tab
Bus - SB Rebates -PTA_Pipe Insulation - HW Large >4" | 222 | Bus - SB Rebates -PTA | Pipe Insulation - HW Large >4" | ft | 75 | 92% | 15 | 15 | 2 | 2 | 2 | 2 | 9.0408 | 9.0408 | 9.0408 | 9.0408 | Exhibit 1.5A_R North Shore EEPS_Adjustable_Savings_Goal_Template.xlsx, Pipe Insulation Detail Tab | IL TRM 9/28/2018 | 4.4.14 | CI-HVC-PINS-V04-160601 | See 'Pipe Insulation' Tab
Bus - SB Rebates -PTA_Pipe Insulation - Steam - Small 1" to 2" | 223 | Bus - SB Rebates -PTA | Pipe Insulation - Steam - Small 1" to 2" | ft | 75 | 92% | 15 | 15 | 4 | 4 | 4 | 4 | 3.1855 | 3.1855 | 3.1855 | 3.1855 | Exhibit 1.5A_R North Shore EEPS_Adjustable_Savings_Goal_Template.xlsx, Pipe Insulation Detail Tab | IL TRM 9/28/2018 | 4.4.14 | CI-HVC-PINS-V04-160601 | See 'Pipe Insulation' Tab
Bus - SB Rebates -PTA_Pipe Insulation - Steam - Med 2.1" to 5" | 224 | Bus - SB Rebates -PTA | Pipe Insulation - Steam - Med 2.1" to 5" | ft | 75 | 92% | 15 | 15 | 6 | 6 | 6 | 6 | 13.1481 | 13.1481 | 13.1481 | 13.1481 | Exhibit 1.5A_R North Shore EEPS_Adjustable_Savings_Goal_Template.xlsx, Pipe Insulation Detail Tab | IL TRM 9/28/2018 | 4.4.14 | CI-HVC-PINS-V04-160601 | See 'Pipe Insulation' Tab
Bus - SB Rebates -PTA_Pipe Insulation - Steam - Large 5.1" to 8" | 225 | Bus - SB Rebates -PTA | Pipe Insulation - Steam - Large 5.1" to 8" | ft | 75 | 92% | 15 | 15 | 4 | 4 | 4 | 4 | 24.2556 | 24.2556 | 24.2556 | 24.2556 | Exhibit 1.5A_R North Shore EEPS_Adjustable_Savings_Goal_Template.xlsx, Pipe Insulation Detail Tab | IL TRM 9/28/2018 | 4.4.14 | CI-HVC-PINS-V04-160601 | See 'Pipe Insulation' Tab
Bus - SB Rebates -PTA_Pipe Insulation - Steam - X-Large >8" | 226 | Bus - SB Rebates -PTA | Pipe Insulation - Steam - X-Large >8" | ft | 75 | 92% | 15 | 15 |  | 0 | 0 | 0 | 35.9848 | 35.9848 | 35.9848 | 35.9848 | Exhibit 1.5A_R North Shore EEPS_Adjustable_Savings_Goal_Template.xlsx, Pipe Insulation Detail Tab | IL TRM 9/28/2018 | 4.4.14 | CI-HVC-PINS-V04-160601 | See 'Pipe Insulation' Tab
Bus - SB Rebates -PTA_Pipe Insulation - Steam Med Fitting | 227 | Bus - SB Rebates -PTA | Pipe Insulation - Steam Med Fitting | each | 1 | 92% | 15 | 15 |  | 0 | 0 | 0 | 12.5152 | 12.5152 | 12.5152 | 12.5152 | Exhibit 1.5A_R North Shore EEPS_Adjustable_Savings_Goal_Template.xlsx, Pipe Insulation Detail Tab | IL TRM 9/28/2018 | 4.4.14 | CI-HVC-PINS-V04-160601 | See 'Pipe Insulation' Tab
Bus - SB Rebates -PTA_Pipe Insulation - Steam Large Fitting | 228 | Bus - SB Rebates -PTA | Pipe Insulation - Steam Large Fitting | each | 1 | 92% | 15 | 15 |  | 0 | 0 | 0 | 51.2495 | 51.2495 | 51.2495 | 51.2495 | Exhibit 1.5A_R North Shore EEPS_Adjustable_Savings_Goal_Template.xlsx, Pipe Insulation Detail Tab | IL TRM 9/28/2018 | 4.4.14 | CI-HVC-PINS-V04-160601 | See 'Pipe Insulation' Tab
Bus - SB Rebates -PTA_Pipe Insulation - Steam X-Large Fitting | 229 | Bus - SB Rebates -PTA | Pipe Insulation - Steam X-Large Fitting | each | 1 | 92% | 15 | 15 |  | 0 | 0 | 0 | 99.1381 | 99.1381 | 99.1381 | 99.1381 | Exhibit 1.5A_R North Shore EEPS_Adjustable_Savings_Goal_Template.xlsx, Pipe Insulation Detail Tab | IL TRM 9/28/2018 | 4.4.14 | CI-HVC-PINS-V04-160601 | See 'Pipe Insulation' Tab
Bus - SB Rebates -PTA_Pipe Insulation - Steam Med Valve | 230 | Bus - SB Rebates -PTA | Pipe Insulation - Steam Med Valve | each | 1 | 92% | 15 | 15 |  | 0 | 0 | 0 | 37.4234 | 37.4234 | 37.4234 | 37.4234 | Exhibit 1.5A_R North Shore EEPS_Adjustable_Savings_Goal_Template.xlsx, Pipe Insulation Detail Tab | IL TRM 9/28/2018 | 4.4.14 | CI-HVC-PINS-V04-160601 | See 'Pipe Insulation' Tab
Bus - SB Rebates -PTA_Pipe Insulation - Steam Large Valve | 231 | Bus - SB Rebates -PTA | Pipe Insulation - Steam Large Valve | each | 1 | 92% | 15 | 15 |  | 0 | 0 | 0 | 107.5261 | 107.5261 | 107.5261 | 107.5261 | Exhibit 1.5A_R North Shore EEPS_Adjustable_Savings_Goal_Template.xlsx, Pipe Insulation Detail Tab | IL TRM 9/28/2018 | 4.4.14 | CI-HVC-PINS-V04-160601 | See 'Pipe Insulation' Tab
Bus - SB Rebates -PTA_Pipe Insulation - Steam X-Large Valve | 232 | Bus - SB Rebates -PTA | Pipe Insulation - Steam X-Large Valve | each | 1 | 92% | 15 | 15 |  | 0 | 0 | 0 | 175.0625 | 175.0625 | 175.0625 | 175.0625 | Exhibit 1.5A_R North Shore EEPS_Adjustable_Savings_Goal_Template.xlsx, Pipe Insulation Detail Tab | IL TRM 9/28/2018 | 4.4.14 | CI-HVC-PINS-V04-160601 | See 'Pipe Insulation' Tab
Bus - SB Rebates -PTA_Pre Rinse Sprayer (P) | 233 | Bus - SB Rebates -PTA | Pre Rinse Sprayer (P) | each | 1 | 92% | 5 | 5 |  | 0 | 0 | 0 | 110.5208 | 110.5208 | 110.5208 | 110.5208 | Exhibit 1.5A_R North Shore EEPS_Adjustable_Savings_Goal_Template.xlsx, Pipe Insulation Detail Tab | IL TRM 9/28/2018 | 4.2.11 | CI-FSE-SPRY-V04-180101 | ΔTherms = (FLObase - FLOeff)gal/min x 60 min/hr x HOURSday x DAYSyear x 8.33 x 1 x (Tout - Tin) x (1/EFF) /100,000
Bus - SB Rebates -PTA_Steam Boiler ≥82% AFUE, >300MBh TE (SB) | 234 | Bus - SB Rebates -PTA | Steam Boiler ≥82% AFUE, >300MBh TE (SB) | MBH | 450 | 92% | 20 | 20 |  | 0 | 0 | 0 | 0.58405 | 0.58405 | 0.58405 | 0.58405 | Exhibit 1.5A_R North Shore EEPS_Adjustable_Savings_Goal_Template.xlsx, Unit Savings Calculations Tab | IL TRM 9/28/2018 | 4.4.10 | CI-HVC-BOIL-V05-150601 | ΔTherms = EFLH * Capacity * ((Eff_actual - Eff_base)/Eff_base)) / 100,000
Bus - SB Rebates -PTA_Steam Traps - Dry Cleaner/Industrial | 235 | Bus - SB Rebates -PTA | Steam Traps - Dry Cleaner/Industrial | each | 1 | 92% | 6 | 6 | 5 | 5 | 5 | 5 | 137.9194 | 137.9194 | 137.9194 | 137.9194 | Exhibit 1.5A_R North Shore EEPS_Adjustable_Savings_Goal_Template.xlsx, Unit Savings Calculations Tab | IL TRM 9/28/2018 | 4.4.16 | CI-HVC-STRE-V05-180101 | ΔTherm = Sa * (Hv/B) * Hours * A * L / 100,000
Bus - SB Rebates -PTA_Steam Traps - HVAC Repair/Rep - Audit | 236 | Bus - SB Rebates -PTA | Steam Traps - HVAC Repair/Rep - Audit | each | 1 | 92% | 6 | 6 | 2 | 2 | 2 | 2 | 88.4539 | 88.4539 | 88.4539 | 88.4539 | Exhibit 1.5A_R North Shore EEPS_Adjustable_Savings_Goal_Template.xlsx, Unit Savings Calculations Tab | IL TRM 9/28/2018 | 4.4.16 | CI-HVC-STRE-V05-180101 | ΔTherm = Sa * (Hv/B) * Hours * A * L / 100,000
Bus - SB Rebates -PTA_Steam Traps - HVAC Repair/Rep - No Audit | 237 | Bus - SB Rebates -PTA | Steam Traps - HVAC Repair/Rep - No Audit | each | 1 | 92% | 6 | 6 | 2 | 2 | 2 | 2 | 88.4539 | 88.4539 | 88.4539 | 88.4539 | Exhibit 1.5A_R North Shore EEPS_Adjustable_Savings_Goal_Template.xlsx, Unit Savings Calculations Tab | IL TRM 9/28/2018 | 4.4.16 | CI-HVC-STRE-V05-180101 | ΔTherm = Sa * (Hv/B) * Hours * A * L / 100,000
Bus - SB Rebates -PTA_Steam Traps - Test | 238 | Bus - SB Rebates -PTA | Steam Traps - Test | each | 1 | 92% | 3 | 3 |  | 0 | 0 | 0 | 0 | 0 | 0 | 0 | Custom | Custom | Custom | Custom | Custom
Bus - SB Rebates -PTA_Thermostat - Programmable | 239 | Bus - SB Rebates -PTA | Thermostat - Programmable | each | 1 | 92% | 4 | 4 |  | 0 | 0 | 0 | 124.6858 | 124.6858 | 124.6858 | 124.6858 | Exhibit 1.5A_R North Shore EEPS_Adjustable_Savings_Goal_Template.xlsx, Thermostat Detail Tab | IL TRM 9/28/2018 | 4.4.18 | CI-HVC-PROG-V02-150601 | see 'Thermostat Detail' Tab
Bus - SB Rebates -PTA_Water Heater - Storage 88% TE ≥75MBh | 240 | Bus - SB Rebates -PTA | Water Heater - Storage 88% TE ≥75MBh | each | 1 | 92% | 15 | 15 |  | 0 | 0 | 0 | 1514.5736 | 1514.5736 | 1514.5736 | 1514.5736 | Exhibit 1.5A_R North Shore EEPS_Adjustable_Savings_Goal_Template.xlsx, Unit Savings Calculations Tab | IL TRM 9/28/2018 | 4.3.1 | CI-HW-STWH-V03-180101 | ΔTherms = ((T_out - T_in) * HotWaterUse_Gal * γWater * 1 * (1/EF_gasbase - 1/EF_Eff))/100000 + ((SL_gasbase - SL_eff) * 8766)/100000
Bus - SB Rebates -PTA_Water Heater 88% TE - Laundromat | 241 | Bus - SB Rebates -PTA | Water Heater 88% TE - Laundromat | MBH | 75 | 92% | 15 | 15 |  | 0 | 0 | 0 | 1.0567 | 1.0567 | 1.0567 | 1.0567 | Exhibit 1.5A_R North Shore EEPS_Adjustable_Savings_Goal_Template.xlsx, Laundromat Broiler Tab | Custom | Custom | Custom | See 'Laudromat Broiler Detail' Tab
Bus - SB Rebates -PTA_Water Heater 95% TE - Laundromat | 242 | Bus - SB Rebates -PTA | Water Heater 95% TE - Laundromat | MBH | 75 | 92% | 15 | 15 |  | 0 | 0 | 0 | 1.8353 | 1.8353 | 1.8353 | 1.8353 | Exhibit 1.5A_R North Shore EEPS_Adjustable_Savings_Goal_Template.xlsx, Laundromat Broiler Tab | Custom | Custom | Custom | See 'Laudromat Broiler Detail' Tab
Bus - CI Rebates_Boiler ≥88% AFUE, <300MBh | 243 | Bus - CI Rebates | Boiler ≥88% AFUE, <300MBh | MBH | 200 | 79% | 20 | 20 | 3 | 3 | 3 | 3 | 1.1261 | 1.1261 | 1.1261 | 1.1261 | Exhibit 1.5A_R North Shore EEPS_Adjustable_Savings_Goal_Template.xlsx, Unit Savings Calculations Tab | IL TRM 9/28/2018 | 4.4.10 | CI-HVC-BOIL-V05-150601 | ΔTherms = EFLH * Capacity * ((Eff_actual - Eff_base)/Eff_base)) / 100,000 | EFLH_CI | 1539 | Capacity | 200000 | Eff_actual | 88% | Eff_base | 82%
Bus - CI Rebates_Boiler ≥88% AFUE, ≥300MBh TE | 244 | Bus - CI Rebates | Boiler ≥88% AFUE, ≥300MBh TE | MBH | 400 | 79% | 20 | 20 | 5 | 5 | 5 | 5 | 1.539 | 1.539 | 1.539 | 1.539 | Exhibit 1.5A_R North Shore EEPS_Adjustable_Savings_Goal_Template.xlsx, Unit Savings Calculations Tab | IL TRM 9/28/2018 | 4.4.10 | CI-HVC-BOIL-V05-150601 | ΔTherms = EFLH * Capacity * ((Eff_actual - Eff_base)/Eff_base)) / 100,000 | EFLH_CI | 1539 | Capacity | 400000 | Eff_actual | 88% | Eff_base | 80%
Bus - CI Rebates_Boiler Reset Controls | 245 | Bus - CI Rebates | Boiler Reset Controls | each | 200 | 79% | 20 | 20 | 12 | 12 | 12 | 12 | 1.2312 | 1.2312 | 1.2312 | 1.2312 | Exhibit 1.5A_R North Shore EEPS_Adjustable_Savings_Goal_Template.xlsx, Unit Savings Calculations Tab | IL TRM 9/28/2018 | 4.4.4 | CI-HVC-BLRC-V03-150601 | ∆Therms = Boiler_Input_Capacity * Savings_Factor * EFLH / 100 | EFLH_CI | 1539 | Savings Factor | 8%
Bus - CI Rebates_Boiler Tune Up - Process | 246 | Bus - CI Rebates | Boiler Tune Up - Process | MBH | 2500 | 79% | 3 | 3 | 18 | 18 | 18 | 18 | 0.83824 | 0.83824 | 0.83824 | 0.83824 | Exhibit 1.5A_R North Shore EEPS_Adjustable_Savings_Goal_Template.xlsx, Unit Savings Calculations Tab | IL TRM 9/28/2018 | 4.4.3 | CI-HVC-PBTU-V05-160601 | Δtherms=((Ngi * 8766*UF)/100) * (1- (Effpre/Effmeasured)) | Ngi | 1 | UF | 41.9% | Effpre | 82.21% | Effmeasured | 84.13%
Bus - CI Rebates_Boiler Tune Up - Space Heating | 247 | Bus - CI Rebates | Boiler Tune Up - Space Heating | MBH | 2500 | 79% | 3 | 3 | 2 | 2 | 2 | 2 | 0.35943 | 0.35943 | 0.35943 | 0.35943 | Exhibit 1.5A_R North Shore EEPS_Adjustable_Savings_Goal_Template.xlsx, Unit Savings Calculations Tab | IL TRM 9/28/2018 | 4.4.2 | CI-HVC-BLRT-V06-160601 | Δtherms=(Capacity * EFLH * (((Effbefore + Ei) / Effbefore) - 1)) / 100,000 | EFLH_CI | 1539 | Effbefore | 82.21% | SF Ei + Effbefore | 84.13% | Capacity | 1000
Bus - CI Rebates_Condensing Unit Heater | 248 | Bus - CI Rebates | Condensing Unit Heater | MBH | 150 | 79% | 12 | 12 | 0 | 0 | 0 | 0 | 1.7733 | 1.7733 | 1.7733 | 1.7733 | Exhibit 1.5A_R North Shore EEPS_Adjustable_Savings_Goal_Template.xlsx, Unit Savings Calculations Tab | IL TRM 9/28/2018 | 4.4.5 | CI-HVC-CUHT-V01-120601 | Deemed Savings assumed average size of 150 MBH
Bus - CI Rebates_DCV - Kitchen | 249 | Bus - CI Rebates | DCV - Kitchen | each | 1 | 79% | 15 | 15 | 5 | 5 | 5 | 5 | 5998.5 | 5998.5 | 5998.5 | 5998.5 | Exhibit 1.5A_R North Shore EEPS_Adjustable_Savings_Goal_Template.xlsx, Unit Savings Calculations Tab | IL TRM 9/28/2018 | 4.2.16 | CI-FSE-VENT-V03-160601 | ΔTherms = CFM * HP* Annual Heating Load /(Eff(heat) * 100,000) | CFM | 430 | HP | 7.75 | Annual Heating Load | 144000 | Eff(heat) | 80%
Bus - CI Rebates_Direct Fired Heaters | 250 | Bus - CI Rebates | Direct Fired Heaters | MBH | 150 | 79% | 20 | 20 | 0 | 0 | 0 | 0 | 2.3085 | 2.3085 | 2.3085 | 2.3085 | Custom | Custom | Custom | Custom | ΔTherms = EFLH * Capacity * ((Eff(eff) – Eff(base)/Eff(base))/ 100,000 Btu/Therm | Capacity | 1000 | Eff(eff) | 92% | Eff(base) | 80% | EFLH_MF | 1595.5 | EFLH_CI_SBES | 1539
Bus - CI Rebates_High Speed Washer - Hotel/Motel/Hospital | 251 | Bus - CI Rebates | High Speed Washer - Hotel/Motel/Hospital | lb-capacity | 250 | 79% | 7 | 7 | 2 | 2 | 2 | 2 | 11.2432 | 11.2432 | 11.2432 | 11.2432 | Exhibit 1.5A_R North Shore EEPS_Adjustable_Savings_Goal_Template.xlsx, Unit Savings Calculations Tab | IL TRM 9/28/2018 | 4.8.5 | CI-MSC-HSCW-V01-180101 |  | Ncycles | 10.4 | Days | 360 | Capacity (Est) | 250 | RMC | 25% | he | 1200 | Ndryer | 60% | DryerUse | 91% | LF | 66%
Bus - CI Rebates_Infrared Heater | 252 | Bus - CI Rebates | Infrared Heater | MBH | 150 | 79% | 12 | 12 | 0 | 0 | 0 | 0 | 3.0067 | 3.0067 | 3.0067 | 3.0067 | Exhibit 1.5A_R North Shore EEPS_Adjustable_Savings_Goal_Template.xlsx, Unit Savings Calculations Tab | IL TRM 9/28/2018 | 4.4.12 | CI-HVC-IRHT-V01-120601 | ΔTherms = 451 / (Estimate Size) | Est Size | 150
Bus - CI Rebates_Modulating Commercial Gas Clothes Dryer | 253 | Bus - CI Rebates | Modulating Commercial Gas Clothes Dryer | each | 1 | 79% | 14 | 14 | 0 | 0 | 0 | 0 | 266.94 | 266.94 | 266.94 | 266.94 | Exhibit 1.5A_R North Shore EEPS_Adjustable_Savings_Goal_Template.xlsx, Unit Savings Calculations Tab | IL TRM 9/28/2018 | 4.8.4 | CI-MSC-MODD-V01-160601 | Deemed Savings
Bus - CI Rebates_Ozone Laundry | 254 | Bus - CI Rebates | Ozone Laundry | lb-capacity | 250 | 79% | 10 | 10 | 0 | 0 | 0 | 0 | 30.7227 | 30.7227 | 30.7227 | 30.7227 | Exhibit 1.5A_R North Shore EEPS_Adjustable_Savings_Goal_Template.xlsx, Unit Savings Calculations Tab | IL TRM 9/28/2018 | 4.3.6 | CI-HW-OZLD-VO1-140601 | ΔTherm = ThermBase * %hot_water_savings, ThermBase = WHE * WUtiliz * WUsage_hot/lb-capacity | WHE | 0.00885 | Wutiliz | 916150 | Wusage_hot | 1.19 | %_hotwater_savings | 81% | lb-capacity | 254.38 | % water sav | 25% | Wusage | 2.03
Bus - CI Rebates_Pipe Insulation - HW Small 1" to 2" | 255 | Bus - CI Rebates | Pipe Insulation - HW Small 1" to 2" | ft | 75 | 79% | 15 | 15 | 35 | 35 | 35 | 35 | 2.6588 | 2.6588 | 2.6588 | 2.6588 | Exhibit 1.5A_R North Shore EEPS_Adjustable_Savings_Goal_Template.xlsx, Pipe Insulation Detail Tab | IL TRM 9/28/2018 | 4.4.14 | CI-HVC-PINS-V04-160601 | See 'Pipe Insulation' Tab
Bus - CI Rebates_Pipe Insulation - HW Medium 2.1" to 4" | 256 | Bus - CI Rebates | Pipe Insulation - HW Medium 2.1" to 4" | ft | 75 | 79% | 15 | 15 | 35 | 35 | 35 | 35 | 5.2492 | 5.2492 | 5.2492 | 5.2492 | Exhibit 1.5A_R North Shore EEPS_Adjustable_Savings_Goal_Template.xlsx, Pipe Insulation Detail Tab | IL TRM 9/28/2018 | 4.4.14 | CI-HVC-PINS-V04-160601 | See 'Pipe Insulation' Tab
Bus - CI Rebates_Pipe Insulation - HW Large >4" | 257 | Bus - CI Rebates | Pipe Insulation - HW Large >4" | ft | 75 | 79% | 15 | 15 | 12 | 12 | 12 | 12 | 9.0408 | 9.0408 | 9.0408 | 9.0408 | Exhibit 1.5A_R North Shore EEPS_Adjustable_Savings_Goal_Template.xlsx, Pipe Insulation Detail Tab | IL TRM 9/28/2018 | 4.4.14 | CI-HVC-PINS-V04-160601 | See 'Pipe Insulation' Tab
Bus - CI Rebates_Pipe Insulation - Steam - Small 1" to 2" | 258 | Bus - CI Rebates | Pipe Insulation - Steam - Small 1" to 2" | ft | 75 | 79% | 15 | 15 | 0 | 0 | 0 | 0 | 3.1855 | 3.1855 | 3.1855 | 3.1855 | Exhibit 1.5A_R North Shore EEPS_Adjustable_Savings_Goal_Template.xlsx, Pipe Insulation Detail Tab | IL TRM 9/28/2018 | 4.4.14 | CI-HVC-PINS-V04-160601 | See 'Pipe Insulation' Tab
Bus - CI Rebates_Pipe Insulation - Steam - Med 2.1" to 5" | 259 | Bus - CI Rebates | Pipe Insulation - Steam - Med 2.1" to 5" | ft | 75 | 79% | 15 | 15 | 35 | 35 | 35 | 35 | 13.1481 | 13.1481 | 13.1481 | 13.1481 | Exhibit 1.5A_R North Shore EEPS_Adjustable_Savings_Goal_Template.xlsx, Pipe Insulation Detail Tab | IL TRM 9/28/2018 | 4.4.14 | CI-HVC-PINS-V04-160601 | See 'Pipe Insulation' Tab
Bus - CI Rebates_Pipe Insulation - Steam - Large 5.1" to 8" | 260 | Bus - CI Rebates | Pipe Insulation - Steam - Large 5.1" to 8" | ft | 75 | 79% | 15 | 15 | 4 | 4 | 4 | 4 | 24.2556 | 24.2556 | 24.2556 | 24.2556 | Exhibit 1.5A_R North Shore EEPS_Adjustable_Savings_Goal_Template.xlsx, Pipe Insulation Detail Tab | IL TRM 9/28/2018 | 4.4.14 | CI-HVC-PINS-V04-160601 | See 'Pipe Insulation' Tab
Bus - CI Rebates_Pipe Insulation - Steam - X-Large >8" | 261 | Bus - CI Rebates | Pipe Insulation - Steam - X-Large >8" | ft | 75 | 79% | 15 | 15 | 0 | 0 | 0 | 0 | 35.9848 | 35.9848 | 35.9848 | 35.9848 | Exhibit 1.5A_R North Shore EEPS_Adjustable_Savings_Goal_Template.xlsx, Pipe Insulation Detail Tab | IL TRM 9/28/2018 | 4.4.14 | CI-HVC-PINS-V04-160601 | See 'Pipe Insulation' Tab
Bus - CI Rebates_Pipe Insulation - Steam Med Fitting | 262 | Bus - CI Rebates | Pipe Insulation - Steam Med Fitting | each | 1 | 79% | 15 | 15 | 0 | 0 | 0 | 0 | 12.5152 | 12.5152 | 12.5152 | 12.5152 | Exhibit 1.5A_R North Shore EEPS_Adjustable_Savings_Goal_Template.xlsx, Pipe Insulation Detail Tab | IL TRM 9/28/2018 | 4.4.14 | CI-HVC-PINS-V04-160601 | See 'Pipe Insulation' Tab
Bus - CI Rebates_Pipe Insulation - Steam Large Fitting | 263 | Bus - CI Rebates | Pipe Insulation - Steam Large Fitting | each | 1 | 79% | 15 | 15 | 35 | 35 | 35 | 35 | 51.2495 | 51.2495 | 51.2495 | 51.2495 | Exhibit 1.5A_R North Shore EEPS_Adjustable_Savings_Goal_Template.xlsx, Pipe Insulation Detail Tab | IL TRM 9/28/2018 | 4.4.14 | CI-HVC-PINS-V04-160601 | See 'Pipe Insulation' Tab
Bus - CI Rebates_Pipe Insulation - Steam X-Large Fitting | 264 | Bus - CI Rebates | Pipe Insulation - Steam X-Large Fitting | each | 1 | 79% | 15 | 15 | 0 | 0 | 0 | 0 | 99.1381 | 99.1381 | 99.1381 | 99.1381 | Exhibit 1.5A_R North Shore EEPS_Adjustable_Savings_Goal_Template.xlsx, Pipe Insulation Detail Tab | IL TRM 9/28/2018 | 4.4.14 | CI-HVC-PINS-V04-160601 | See 'Pipe Insulation' Tab
Bus - CI Rebates_Pipe Insulation - Steam Med Valve | 265 | Bus - CI Rebates | Pipe Insulation - Steam Med Valve | each | 1 | 79% | 15 | 15 | 0 | 0 | 0 | 0 | 37.4234 | 37.4234 | 37.4234 | 37.4234 | Exhibit 1.5A_R North Shore EEPS_Adjustable_Savings_Goal_Template.xlsx, Pipe Insulation Detail Tab | IL TRM 9/28/2018 | 4.4.14 | CI-HVC-PINS-V04-160601 | See 'Pipe Insulation' Tab
Bus - CI Rebates_Pipe Insulation - Steam Large Valve | 266 | Bus - CI Rebates | Pipe Insulation - Steam Large Valve | each | 1 | 79% | 15 | 15 | 12 | 12 | 12 | 12 | 107.5261 | 107.5261 | 107.5261 | 107.5261 | Exhibit 1.5A_R North Shore EEPS_Adjustable_Savings_Goal_Template.xlsx, Pipe Insulation Detail Tab | IL TRM 9/28/2018 | 4.4.14 | CI-HVC-PINS-V04-160601 | See 'Pipe Insulation' Tab
Bus - CI Rebates_Pipe Insulation - Steam X-Large Valve | 267 | Bus - CI Rebates | Pipe Insulation - Steam X-Large Valve | each | 1 | 79% | 15 | 15 | 0 | 0 | 0 | 0 | 175.0625 | 175.0625 | 175.0625 | 175.0625 | Exhibit 1.5A_R North Shore EEPS_Adjustable_Savings_Goal_Template.xlsx, Pipe Insulation Detail Tab | IL TRM 9/28/2018 | 4.4.14 | CI-HVC-PINS-V04-160601 | See 'Pipe Insulation' Tab
Bus - CI Rebates_Pre Rinse Sprayer | 268 | Bus - CI Rebates | Pre Rinse Sprayer | each | 1 | 79% | 5 | 5 | 0 | 0 | 0 | 0 | 221.0415 | 221.0415 | 221.0415 | 221.0415 | Exhibit 1.5A_R North Shore EEPS_Adjustable_Savings_Goal_Template.xlsx, Unit Savings Calculations Tab | IL TRM 9/28/2018 | 4.2.11 | CI-FSE-SPRY-V04-180101 | ΔTherms = (FLObase - FLOeff)gal/min x 60 min/hr x HOURSday x DAYSyear x 8.33 x 1 x (Tout - Tin) x (1/EFF) /100,000 | FLO_base | 1.6 | FLO_eff | 1.06 | HOURSday | 3 | DAYSyear | 312 | Tout | 121.4 | Tin | 51.4 | EFF | 80%
Bus - CI Rebates_Steam Boiler ≥82% AFUE, >300MBh TE | 269 | Bus - CI Rebates | Steam Boiler ≥82% AFUE, >300MBh TE | MBH | 500 | 79% | 20 | 20 | 5 | 5 | 5 | 5 | 0.58443 | 0.58443 | 0.58443 | 0.58443 | Exhibit 1.5A_R North Shore EEPS_Adjustable_Savings_Goal_Template.xlsx, Unit Savings Calculations Tab | IL TRM 9/28/2018 | 4.4.10 | CI-HVC-BOIL-V05-150601 | ΔTherms = EFLH * Capacity * ((Eff_actual - Eff_base)/Eff_base)) / 100,000 | EFLH_CI | 1539 | Capacity | 500000 | Eff_actual | 82% | Eff_base | 79%
Bus - CI Rebates_Steam Traps - Dry Cleaner/Industrial | 270 | Bus - CI Rebates | Steam Traps - Dry Cleaner/Industrial | each | 1 | 79% | 6 | 6 | 75 | 75 | 75 | 75 | 137.9194 | 137.9194 | 137.9194 | 137.9194 | Exhibit 1.5A_R North Shore EEPS_Adjustable_Savings_Goal_Template.xlsx, Unit Savings Calculations Tab | IL TRM 9/28/2018 | 4.4.16 | CI-HVC-STRE-V05-180101 | ΔTherm = Sa * (Hv/B) * Hours * A * L / 100,000 | Sa | 19.1 | Hv | 890 | B | 80.7% | Hours | 2425 | L | 27%
Bus - CI Rebates_Steam Traps - HVAC Repair/Rep - Audit | 271 | Bus - CI Rebates | Steam Traps - HVAC Repair/Rep - Audit | each | 1 | 79% | 6 | 6 | 75 | 75 | 75 | 75 | 88.4539 | 88.4539 | 88.4539 | 88.4539 | Exhibit 1.5A_R North Shore EEPS_Adjustable_Savings_Goal_Template.xlsx, Unit Savings Calculations Tab | IL TRM 9/28/2018 | 4.4.16 | CI-HVC-STRE-V05-180101 | ΔTherm = Sa * (Hv/B) * Hours * A * L / 100,000 | Sa | 6.9 | Hv | 951 | B | 80.7% | Hours_MF_Com | 4029 | L | 27%
Bus - CI Rebates_Steam Traps - HVAC Repair/Rep - No Audit | 272 | Bus - CI Rebates | Steam Traps - HVAC Repair/Rep - No Audit | each | 1 | 79% | 6 | 6 | 35 | 35 | 35 | 35 | 88.4539 | 88.4539 | 88.4539 | 88.4539 | Exhibit 1.5A_R North Shore EEPS_Adjustable_Savings_Goal_Template.xlsx, Unit Savings Calculations Tab | IL TRM 9/28/2018 | 4.4.16 | CI-HVC-STRE-V05-180101 | ΔTherm = Sa * (Hv/B) * Hours * A * L / 100,000 | Sa | 6.9 | Hv | 951 | B | 80.7% | Hours_MF_Com | 4029 | L | 27%
Bus - CI Rebates_Steam Traps - Test | 273 | Bus - CI Rebates | Steam Traps - Test | each | 1 | 79% | 3 | 3 | 35 | 35 | 35 | 35 | 0 | 0 | 0 | 0 | Custom | Custom | Custom | Custom | Custom
Bus - CI Rebates_Thermostat - Programmable | 274 | Bus - CI Rebates | Thermostat - Programmable | each | 1 | 79% | 4 | 4 | 150 | 150 | 150 | 150 | 124.6858 | 124.6858 | 124.6858 | 124.6858 | Exhibit 1.5A_R North Shore EEPS_Adjustable_Savings_Goal_Template.xlsx, Thermostat Detail Tab | IL TRM 9/28/2018 | 4.4.18 | CI-HVC-PROG-V02-150601 | see 'Thermostat Detail' Tab
Bus - CI Rebates_Water Heater - Storage 88% TE ≥75MBh | 275 | Bus - CI Rebates | Water Heater - Storage 88% TE ≥75MBh | each | 1 | 79% | 15 | 15 | 0 | 0 | 0 | 0 | 1514.5736 | 1514.5736 | 1514.5736 | 1514.5736 | Exhibit 1.5A_R North Shore EEPS_Adjustable_Savings_Goal_Template.xlsx, Unit Savings Calculations Tab | IL TRM 9/28/2018 | 4.3.1 | CI-HW-STWH-V03-180101 | ΔTherms = ((T_out - T_in) * HotWaterUse_Gal * γWater * 1 * (1/EF_gasbase - 1/EF_Eff))/100000 + ((SL_gasbase - SL_eff) * 8766)/100000 | Tout | 125 | Tin | 54 | HotWaterUse_Gal | 127750 | Eff_base | 32.52% | Eff_ee | 0.88 | Gallons | 250 | SL_gasbase | 1597.2194 | SL_eff | 1029
Bus - CI Rebates_Double Rack Oven | 276 | Bus - CI Rebates | Double Rack Oven | each | 1 | 79% | 12 | 12 | 0 | 0 | 0 | 0 | 1930 | 1930 | 1930 | 1930 | Exhibit 1.5A_R North Shore EEPS_Adjustable_Savings_Goal_Template.xlsx, Unit Savings Calculations Tab | IL TRM 9/28/2018 | 4.2.18 | CI-FSE-RKOV-VO2-180101
Bus - CI Rebates_Energy Star Convection Oven | 277 | Bus - CI Rebates | Energy Star Convection Oven | each | 1 | 79% | 12 | 12 | 5 | 5 | 5 | 5 | 352.1445 | 352.1445 | 352.1445 | 352.1445 | Exhibit 1.5A_R North Shore EEPS_Adjustable_Savings_Goal_Template.xlsx, Unit Savings Calculations Tab | IL TRM 9/28/2018 | 4.2.5 | CI-FSE-ESCV-V02-180101 | Deemed Savings | Daily Idle | 59400 | Daily Preheat | 8000 | Daily Cooking | 28985.5072
Bus - CI Rebates_Energy Star Conveyer Oven | 278 | Bus - CI Rebates | Energy Star Conveyer Oven | each | 1 | 79% | 17 | 17 | 0 | 0 | 0 | 0 | 884 | 884 | 884 | 884 | Exhibit 1.5A_R North Shore EEPS_Adjustable_Savings_Goal_Template.xlsx, Unit Savings Calculations Tab | IL TRM 9/28/2018 | 4.2.4 | CI-FSE-CVOV-V02-180101 | Deemed Savings
Bus - CI Rebates_Energy Star Fryer | 279 | Bus - CI Rebates | Energy Star Fryer | each | 1 | 79% | 15 | 12 | 0 | 0 | 0 | 0 | 505.373 | 505.373 | 505.373 | 505.373 | Exhibit 1.5A_R North Shore EEPS_Adjustable_Savings_Goal_Template.xlsx, Unit Savings Calculations Tab | IL TRM 9/28/2018 | 4.2.7 | CI-FSE-ESFR-V01-120601 | Deemed Savings | Daily Idle | 64540 | Daily Preheat | 500 | Daily Cooking | 73285.7143
Bus - CI Rebates_Energy Star Steamer - 3 Pans | 280 | Bus - CI Rebates | Energy Star Steamer - 3 Pans | each | 1 | 79% | 12 | 12 | 0 | 0 | 0 | 0 | 752.0123 | 752.0123 | 752.0123 | 752.0123 | Exhibit 1.5A_R North Shore EEPS_Adjustable_Savings_Goal_Template.xlsx, Food Equipment Tab | IL TRM 9/28/2018 | 4.2.3 | CI-FSE-STMC-V04-160601 |  | Wbase | 40 | Wes | 15 | Hours | 6 | Day | 365.25
Bus - CI Rebates_Energy Star Steamer - 4 Pans | 281 | Bus - CI Rebates | Energy Star Steamer - 4 Pans | each | 1 | 79% | 12 | 12 | 10 | 10 | 10 | 10 | 1007.2642 | 1007.2642 | 1007.2642 | 1007.2642 | Exhibit 1.5A_R North Shore EEPS_Adjustable_Savings_Goal_Template.xlsx, Food Equipment Tab | IL TRM 9/28/2018 | 4.2.3 | CI-FSE-STMC-V04-160601 |  | Wbase | 40 | Wes | 15 | Hours | 6 | Day | 365.25
Bus - CI Rebates_Energy Star Steamer - 5 Pans | 282 | Bus - CI Rebates | Energy Star Steamer - 5 Pans | each | 1 | 79% | 12 | 12 | 0 | 0 | 0 | 0 | 1248.6709 | 1248.6709 | 1248.6709 | 1248.6709 | Exhibit 1.5A_R North Shore EEPS_Adjustable_Savings_Goal_Template.xlsx, Food Equipment Tab | IL TRM 9/28/2018 | 4.2.3 | CI-FSE-STMC-V04-160601 |  | Wbase | 40 | Wes | 15 | Hours | 6 | Day | 365.25
Bus - CI Rebates_Energy Star Steamer - 6 Pans | 283 | Bus - CI Rebates | Energy Star Steamer - 6 Pans | each | 1 | 79% | 12 | 12 | 0 | 0 | 0 | 0 | 1503.8794 | 1503.8794 | 1503.8794 | 1503.8794 | Exhibit 1.5A_R North Shore EEPS_Adjustable_Savings_Goal_Template.xlsx, Food Equipment Tab | IL TRM 9/28/2018 | 4.2.3 | CI-FSE-STMC-V04-160601 |  | Wbase | 40 | Wes | 15 | Hours | 6 | Day | 365.25
Bus - CI Rebates_Heat Recovery Grease Trap Filter | 284 | Bus - CI Rebates | Heat Recovery Grease Trap Filter | each | 1 | 79% | 15 | 15 | 2 | 2 | 2 | 2 | 1757.3026 | 1757.3026 | 1757.3026 | 1757.3026 | Exhibit 1.5A_R North Shore EEPS_Adjustable_Savings_Goal_Template.xlsx, Unit Savings Calculations Tab | IL TRM 9/28/2018 | 4.3.9 | CI-HW-GRTF-V01-160601 | ΔTherms = [(Meals_per_Day * HW_per_Meal* Days _per_Year) * 8.3 * (ΔT_per_filter * Qty_Filter)]/(η_HeaterGas * 100000) | Meals_per_Day | 780 | HW_per_Meal | 3 | Days_per_Year | 312 | ΔT_per_filter | 5.8 | Qty_filter | 4 | η_HeaterGas | 80%
Bus - CI Rebates_Infrared Charbroiler | 285 | Bus - CI Rebates | Infrared Charbroiler | each | 1 | 79% | 12 | 12 | 2 | 2 | 2 | 2 | 706.68 | 706.68 | 706.68 | 706.68 | Exhibit 1.5A_R North Shore EEPS_Adjustable_Savings_Goal_Template.xlsx, Unit Savings Calculations Tab | IL TRM 9/28/2018 | 4.2.12 | CI-FSE-IRCB-V02-180101 | ∆Therms = ((PreHeatRatebase - PreHeatRateEE) * PreHeat * PreHeatTime/60 + ((InputRatebase - InputRateEE) * Duty * Hours) * Days / 100000 | PreHeatbase | 64000 | PreHeatEE | 54000 | PreHeats | 1 | PreHeatTime | 15 | InputRateBase | 140000 | InputRateEE | 105000 | Duty | 80% | Hours | 8
Bus - CI Rebates_Infrared Rotisserie Oven | 286 | Bus - CI Rebates | Infrared Rotisserie Oven | each | 1 | 79% | 12 | 12 | 2 | 2 | 2 | 2 | 599.04 | 599.04 | 599.04 | 599.04 | Exhibit 1.5A_R North Shore EEPS_Adjustable_Savings_Goal_Template.xlsx, Unit Savings Calculations Tab | IL TRM 9/28/2018 | 4.2.13 | CI-FSE-IROV-V02-180101 | ∆Therms = ((InputRatebase - InputRateEE) * Duty * Hours) / 100000 | InputRatebase | 90000 | InputRateEE | 50000 | Duty | 60% | Hours | 2496
Bus - CI Rebates_Infrared Salamander Broiler | 287 | Bus - CI Rebates | Infrared Salamander Broiler | each | 1 | 79% | 12 | 12 | 0 | 0 | 0 | 0 | 240.24 | 240.24 | 240.24 | 240.24 | Exhibit 1.5A_R North Shore EEPS_Adjustable_Savings_Goal_Template.xlsx, Unit Savings Calculations Tab | IL TRM 9/28/2018 | 4.2.14 | CI-FSE-IRBL-V02-180101 | ∆Therms = ((InputRatebase - InputRateEE) * Duty * Hours) / 100000 | InputRatebase | 38500 | InputRateEE | 24750 | Duty | 70% | Hours | 2496
Bus - CI Rebates_Infrared Upright Broiler | 288 | Bus - CI Rebates | Infrared Upright Broiler | each | 1 | 79% | 12 | 12 | 0 | 0 | 0 | 0 | 943.488 | 943.488 | 943.488 | 943.488 | Exhibit 1.5A_R North Shore EEPS_Adjustable_Savings_Goal_Template.xlsx, Unit Savings Calculations Tab | IL TRM 9/28/2018 | 4.2.15 | CI-FSE-IRUB-V02-180101 | ∆Therms = ((InputRatebase - InputRateEE) * Duty * Hours) / 100000 | InputRatebase | 144000 | InputRateEE | 90000 | Duty | 70% | Hours | 2496
Bus - SB Rebates_SB Custom | 289 | Bus - SB Rebates | SB Custom | each | 1 | 92% | 15 | 15 | 12 | 12 | 10 | 12 | 2100 | 2100 | 2100 | 2100 | Custom | Custom | Custom | Custom
Bus - CI Rebates_CI Custom | 290 | Bus - CI Rebates | CI Custom | each | 1 | 69% | 15 | 15 | 25 | 25 | 20 | 25 | 19100 | 19100 | 19100 | 19100 | Custom | Custom | Custom | Custom
Bus - CI Rebates_New Construction | 291 | Bus - CI Rebates | New Construction | each | 1 | 77% | 15 | 15 | 12 | 12 | 12 | 12 | 2500 | 2500 | 2500 | 2500 | Custom | Custom | Custom | Custom
Bus - Public Assessments_Aerator - Bathroom | 292 | Bus - Public Assessments | Aerator - Bathroom | each | 1 | 79% | 9 | 10 | 81 | 81 | 81 | 81 | 6.1049 | 6.1049 | 6.1049 | 6.1049 | Exhibit 1.5A_R North Shore EEPS_Adjustable_Savings_Goal_Template.xlsx, Unit Savings Calculations Tab | IL TRM 9/28/2018 | 4.3.2 | CI-HWE-LFFA-V07-180101 | ΔTherms = %FossilDHW * ((GPM_base - GPM_low)/GPM_base) * Usage * EPG_gas * ISR | GPM_base | 1.39 | GPM_low | 0.94 | L_base/L_low | 1 | DF_BA | 100% | FPH | 20 | Days/Year | 250 | EPG_gas | 0.00397 | ISR | 95%
Bus - Public Assessments_Aerator - Kitchen | 293 | Bus - Public Assessments | Aerator - Kitchen | each | 1 | 79% | 9 | 10 | 81 | 81 | 81 | 81 | 7.4428 | 7.4428 | 7.4428 | 7.4428 | Exhibit 1.5A_R North Shore EEPS_Adjustable_Savings_Goal_Template.xlsx, Unit Savings Calculations Tab | IL TRM 9/28/2018 | 4.3.2 | CI-HWE-LFFA-V07-180101 | ΔTherms = %FossilDHW * ((GPM_base - GPM_low)/GPM_base) * Usage * EPG_gas * ISR | GPM_base | 1.39 | GPM_low | 0.94 | L_base/L_low | 1 | DF_KA | 100% | FPH | 20 | Days/Year | 250 | EPG_gas | 0.00484 | ISR | 95%
Bus - Public Assessments_Showerhead | 294 | Bus - Public Assessments | Showerhead | each | 1 | 79% | 10 | 10 | 36 | 36 | 36 | 36 | 21.635 | 21.635 | 21.635 | 21.635 | Exhibit 1.5A_R North Shore EEPS_Adjustable_Savings_Goal_Template.xlsx, Unit Savings Calculations Tab | IL TRM 9/28/2018 | 4.3.3 | RS-HWE-LFSH-V04-180101 | ΔTherms = ((GPM_base * L_base - GPM_low * L_low) * NSPD* 365.25)*EPG_gas*ISR | GPM_base | 2.67 | GPM_low | 1.5 | L_base/L_low | 8.2 | SPD | 1 | EPG_gas | 0.0063 | ISR | 98%
Bus - Public Assessments_Pipe Insulation - DHW | 295 | Bus - Public Assessments | Pipe Insulation - DHW | each | 1 | 79% | 15 | 15 | 765 | 765 | 765 | 765 | 5.2492 | 5.2492 | 5.2492 | 5.2492 | Exhibit 1.5A_R North Shore EEPS_Adjustable_Savings_Goal_Template.xlsx, Pipe Insulation Detail Tab | IL TRM 9/28/2018 | 4.4.14 | CI-HVC-PINS-V04-160601 | See 'Pipe Insulation' Tab
Bus - Public Assessments_Pre Rinse Sprayer | 296 | Bus - Public Assessments | Pre Rinse Sprayer | each | 1 | 79% | 5 | 5 | 17 | 17 | 17 | 17 | 171.9212 | 171.9212 | 171.9212 | 171.9212 | Exhibit 1.5A_R North Shore EEPS_Adjustable_Savings_Goal_Template.xlsx, Unit Savings Calculations Tab | IL TRM 9/28/2018 | 4.2.11 | CI-FSE-SPRY-V04-180101 | ΔTherms = (FLObase - FLOeff)gal/min x 60 min/hr x HOURSday x DAYSyear x 8.33 x 1 x (Tout - Tin) x (1/EFF) /100,000 | FLO_base | 1.9 | FLO_eff | 1.06 | HOURSday | 1.5 | DAYSyear | 312 | Tout | 121.4 | Tin | 51.4 | EFF | 80%
Bus - Public Assessments_Gas Optimization | 297 | Bus - Public Assessments | Gas Optimization | each | 1 | 102% | 15 | 15 | 1 | 1 | 1 | 1 | 17650 | 17650 | 17650 | 17650 | Custom | Custom | Custom | Custom
Bus - Public Assessments_Retrocommissioning | 298 | Bus - Public Assessments | Retrocommissioning | each | 1 | 102% | 15 | 15 | 3 | 3 | 3 | 3 | 9850 | 9850 | 9850 | 9850 | Custom | Custom | Custom | Custom
Bus - Public Rebates_Boiler ≥88% AFUE, <300MBh | 299 | Bus - Public Rebates | Boiler ≥88% AFUE, <300MBh | MBH | 200 | 79% | 20 | 20 | 2 | 2 | 2 | 2 | 1.1261 | 1.1261 | 1.1261 | 1.1261 | Exhibit 1.5A_R North Shore EEPS_Adjustable_Savings_Goal_Template.xlsx, Unit Savings Calculations Tab | IL TRM 9/28/2018 | 4.4.10 | CI-HVC-BOIL-V05-150601 | ΔTherms = EFLH * Capacity * ((Eff_actual - Eff_base)/Eff_base)) / 100,000 | EFLH_CI | 1539 | Capacity | 200000 | Eff_actual | 88% | Eff_base | 82%
Bus - Public Rebates_Boiler ≥88% AFUE, ≥300MBh TE | 300 | Bus - Public Rebates | Boiler ≥88% AFUE, ≥300MBh TE | MBH | 400 | 79% | 20 | 20 | 3 | 3 | 3 | 3 | 1.539 | 1.539 | 1.539 | 1.539 | Exhibit 1.5A_R North Shore EEPS_Adjustable_Savings_Goal_Template.xlsx, Unit Savings Calculations Tab | IL TRM 9/28/2018 | 4.4.10 | CI-HVC-BOIL-V05-150601 | ΔTherms = EFLH * Capacity * ((Eff_actual - Eff_base)/Eff_base)) / 100,000 | EFLH_CI | 1539 | Capacity | 400000 | Eff_actual | 88% | Eff_base | 80%
Bus - Public Rebates_Boiler Reset Controls | 301 | Bus - Public Rebates | Boiler Reset Controls | each | 200 | 79% | 20 | 20 | 30 | 30 | 30 | 30 | 1.2312 | 1.2312 | 1.2312 | 1.2312 | Exhibit 1.5A_R North Shore EEPS_Adjustable_Savings_Goal_Template.xlsx, Unit Savings Calculations Tab | IL TRM 9/28/2018 | 4.4.4 | CI-HVC-BLRC-V03-150601 | ∆Therms = Boiler_Input_Capacity * Savings_Factor * EFLH / 100 | EFLH_CI | 1539 | Savings Factor | 8%
Bus - Public Rebates_Boiler Tune Up - Process | 302 | Bus - Public Rebates | Boiler Tune Up - Process | MBH | 2500 | 79% | 3 | 3 | 14 | 14 | 14 | 14 | 0.83824 | 0.83824 | 0.83824 | 0.83824 | Exhibit 1.5A_R North Shore EEPS_Adjustable_Savings_Goal_Template.xlsx, Unit Savings Calculations Tab | IL TRM 9/28/2018 | 4.4.3 | CI-HVC-PBTU-V05-160601 | Δtherms=((Ngi * 8766*UF)/100) * (1- (Effpre/Effmeasured)) | Ngi | 1 | UF | 41.9% | Effpre | 82.21% | Effmeasured | 84.13%
Bus - Public Rebates_Boiler Tune Up - Space Heating | 303 | Bus - Public Rebates | Boiler Tune Up - Space Heating | MBH | 2500 | 79% | 3 | 3 | 0 | 0 | 0 | 0 | 0.35943 | 0.35943 | 0.35943 | 0.35943 | Exhibit 1.5A_R North Shore EEPS_Adjustable_Savings_Goal_Template.xlsx, Unit Savings Calculations Tab | IL TRM 9/28/2018 | 4.4.2 | CI-HVC-BLRT-V06-160601 | Δtherms=(Capacity * EFLH * (((Effbefore + Ei) / Effbefore) - 1)) / 100,000 | EFLH_CI | 1539 | Effbefore | 82.21% | SF Ei + Effbefore | 84.13% | Capacity | 1000
Bus - Public Rebates_Condensing Unit Heater | 304 | Bus - Public Rebates | Condensing Unit Heater | MBH | 150 | 79% | 12 | 12 | 0 | 0 | 0 | 0 | 1.7733 | 1.7733 | 1.7733 | 1.7733 | Exhibit 1.5A_R North Shore EEPS_Adjustable_Savings_Goal_Template.xlsx, Unit Savings Calculations Tab | IL TRM 9/28/2018 | 4.4.5 | CI-HVC-CUHT-V01-120601 | Deemed Savings assumed average size of 150 MBH
Bus - Public Rebates_DCV - Kitchen | 305 | Bus - Public Rebates | DCV - Kitchen | each | 1 | 79% | 15 | 15 | 14 | 14 | 14 | 14 | 5998.5 | 5998.5 | 5998.5 | 5998.5 | Exhibit 1.5A_R North Shore EEPS_Adjustable_Savings_Goal_Template.xlsx, Unit Savings Calculations Tab | IL TRM 9/28/2018 | 4.2.16 | CI-FSE-VENT-V03-160601 | ΔTherms = CFM * HP* Annual Heating Load /(Eff(heat) * 100,000) | CFM | 430 | HP | 7.75 | Annual Heating Load | 144000 | Eff(heat) | 80%
Bus - Public Rebates_Direct Fired Heaters | 306 | Bus - Public Rebates | Direct Fired Heaters | MBH | 150 | 79% | 20 | 20 | 0 | 0 | 0 | 0 | 2.3085 | 2.3085 | 2.3085 | 2.3085 | Custom | Custom | Custom | Custom | ΔTherms = EFLH * Capacity * ((Eff(eff) – Eff(base)/Eff(base))/ 100,000 Btu/Therm | Capacity | 1000 | Eff(eff) | 92% | Eff(base) | 80% | EFLH_MF | 1595.5 | EFLH_CI_SBES | 1539
Bus - Public Rebates_High Speed Washer - Hotel/Motel/Hospital | 307 | Bus - Public Rebates | High Speed Washer - Hotel/Motel/Hospital | lb-capacity | 250 | 79% | 7 | 7 | 0 | 0 | 0 | 0 | 11.2432 | 11.2432 | 11.2432 | 11.2432 | Exhibit 1.5A_R North Shore EEPS_Adjustable_Savings_Goal_Template.xlsx, Unit Savings Calculations Tab | IL TRM 9/28/2018 | 4.8.5 | CI-MSC-HSCW-V01-180101 |  | Ncycles | 10.4 | Days | 360 | Capacity (Est) | 250 | RMC | 25% | he | 1200 | Ndryer | 60% | DryerUse | 91% | LF | 66%
Bus - Public Rebates_Infrared Heater | 308 | Bus - Public Rebates | Infrared Heater | MBH | 150 | 79% | 12 | 12 | 0 | 0 | 0 | 0 | 3.0067 | 3.0067 | 3.0067 | 3.0067 | Exhibit 1.5A_R North Shore EEPS_Adjustable_Savings_Goal_Template.xlsx, Unit Savings Calculations Tab | IL TRM 9/28/2018 | 4.4.12 | CI-HVC-IRHT-V01-120601 | ΔTherms = 451 / (Estimate Size) | Est Size | 150
Bus - Public Rebates_Modulating Commercial Gas Clothes Dryer | 309 | Bus - Public Rebates | Modulating Commercial Gas Clothes Dryer | each | 1 | 79% | 14 | 14 | 0 | 0 | 0 | 0 | 266.94 | 266.94 | 266.94 | 266.94 | Exhibit 1.5A_R North Shore EEPS_Adjustable_Savings_Goal_Template.xlsx, Unit Savings Calculations Tab | IL TRM 9/28/2018 | 4.8.4 | CI-MSC-MODD-V01-160601 | Deemed Savings
Bus - Public Rebates_Ozone Laundry | 310 | Bus - Public Rebates | Ozone Laundry | lb-capacity | 250 | 79% | 10 | 10 | 0 | 0 | 0 | 0 | 30.7227 | 30.7227 | 30.7227 | 30.7227 | Exhibit 1.5A_R North Shore EEPS_Adjustable_Savings_Goal_Template.xlsx, Unit Savings Calculations Tab | IL TRM 9/28/2018 | 4.3.6 | CI-HW-OZLD-VO1-140601 | ΔTherm = ThermBase * %hot_water_savings, ThermBase = WHE * WUtiliz * WUsage_hot/lb-capacity | WHE | 0.00885 | Wutiliz | 916150 | Wusage_hot | 1.19 | %_hotwater_savings | 81% | lb-capacity | 254.38 | % water sav | 25% | Wusage | 2.03
Bus - Public Rebates_Pipe Insulation - HW Small 1" to 2" | 311 | Bus - Public Rebates | Pipe Insulation - HW Small 1" to 2" | ft | 75 | 79% | 15 | 15 | 31 | 31 | 31 | 31 | 2.6588 | 2.6588 | 2.6588 | 2.6588 | Exhibit 1.5A_R North Shore EEPS_Adjustable_Savings_Goal_Template.xlsx, Pipe Insulation Detail Tab | IL TRM 9/28/2018 | 4.4.14 | CI-HVC-PINS-V04-160601 | See 'Pipe Insulation' Tab
Bus - Public Rebates_Pipe Insulation - HW Medium 2.1" to 4" | 312 | Bus - Public Rebates | Pipe Insulation - HW Medium 2.1" to 4" | ft | 75 | 79% | 15 | 15 | 30 | 30 | 30 | 30 | 5.2492 | 5.2492 | 5.2492 | 5.2492 | Exhibit 1.5A_R North Shore EEPS_Adjustable_Savings_Goal_Template.xlsx, Pipe Insulation Detail Tab | IL TRM 9/28/2018 | 4.4.14 | CI-HVC-PINS-V04-160601 | See 'Pipe Insulation' Tab
Bus - Public Rebates_Pipe Insulation - HW Large >4" | 313 | Bus - Public Rebates | Pipe Insulation - HW Large >4" | ft | 75 | 79% | 15 | 15 | 25 | 25 | 25 | 25 | 9.0408 | 9.0408 | 9.0408 | 9.0408 | Exhibit 1.5A_R North Shore EEPS_Adjustable_Savings_Goal_Template.xlsx, Pipe Insulation Detail Tab | IL TRM 9/28/2018 | 4.4.14 | CI-HVC-PINS-V04-160601 | See 'Pipe Insulation' Tab
Bus - Public Rebates_Pipe Insulation - Steam - Small 1" to 2" | 314 | Bus - Public Rebates | Pipe Insulation - Steam - Small 1" to 2" | ft | 75 | 79% | 15 | 15 | 0 | 0 | 0 | 0 | 3.1855 | 3.1855 | 3.1855 | 3.1855 | Exhibit 1.5A_R North Shore EEPS_Adjustable_Savings_Goal_Template.xlsx, Pipe Insulation Detail Tab | IL TRM 9/28/2018 | 4.4.14 | CI-HVC-PINS-V04-160601 | See 'Pipe Insulation' Tab
Bus - Public Rebates_Pipe Insulation - Steam - Med 2.1" to 5" | 315 | Bus - Public Rebates | Pipe Insulation - Steam - Med 2.1" to 5" | ft | 75 | 79% | 15 | 15 | 30 | 30 | 30 | 30 | 13.1481 | 13.1481 | 13.1481 | 13.1481 | Exhibit 1.5A_R North Shore EEPS_Adjustable_Savings_Goal_Template.xlsx, Pipe Insulation Detail Tab | IL TRM 9/28/2018 | 4.4.14 | CI-HVC-PINS-V04-160601 | See 'Pipe Insulation' Tab
Bus - Public Rebates_Pipe Insulation - Steam - Large 5.1" to 8" | 316 | Bus - Public Rebates | Pipe Insulation - Steam - Large 5.1" to 8" | ft | 75 | 79% | 15 | 15 | 0 | 0 | 0 | 0 | 24.2556 | 24.2556 | 24.2556 | 24.2556 | Exhibit 1.5A_R North Shore EEPS_Adjustable_Savings_Goal_Template.xlsx, Pipe Insulation Detail Tab | IL TRM 9/28/2018 | 4.4.14 | CI-HVC-PINS-V04-160601 | See 'Pipe Insulation' Tab
Bus - Public Rebates_Pipe Insulation - Steam - X-Large >8" | 317 | Bus - Public Rebates | Pipe Insulation - Steam - X-Large >8" | ft | 75 | 79% | 15 | 15 | 0 | 0 | 0 | 0 | 35.9848 | 35.9848 | 35.9848 | 35.9848 | Exhibit 1.5A_R North Shore EEPS_Adjustable_Savings_Goal_Template.xlsx, Pipe Insulation Detail Tab | IL TRM 9/28/2018 | 4.4.14 | CI-HVC-PINS-V04-160601 | See 'Pipe Insulation' Tab
Bus - Public Rebates_Pipe Insulation - Steam Med Fitting | 318 | Bus - Public Rebates | Pipe Insulation - Steam Med Fitting | each | 1 | 79% | 15 | 15 | 0 | 0 | 0 | 0 | 12.5152 | 12.5152 | 12.5152 | 12.5152 | Exhibit 1.5A_R North Shore EEPS_Adjustable_Savings_Goal_Template.xlsx, Pipe Insulation Detail Tab | IL TRM 9/28/2018 | 4.4.14 | CI-HVC-PINS-V04-160601 | See 'Pipe Insulation' Tab
Bus - Public Rebates_Pipe Insulation - Steam Large Fitting | 319 | Bus - Public Rebates | Pipe Insulation - Steam Large Fitting | each | 1 | 79% | 15 | 15 | 30 | 30 | 30 | 30 | 51.2495 | 51.2495 | 51.2495 | 51.2495 | Exhibit 1.5A_R North Shore EEPS_Adjustable_Savings_Goal_Template.xlsx, Pipe Insulation Detail Tab | IL TRM 9/28/2018 | 4.4.14 | CI-HVC-PINS-V04-160601 | See 'Pipe Insulation' Tab
Bus - Public Rebates_Pipe Insulation - Steam X-Large Fitting | 320 | Bus - Public Rebates | Pipe Insulation - Steam X-Large Fitting | each | 1 | 79% | 15 | 15 | 0 | 0 | 0 | 0 | 99.1381 | 99.1381 | 99.1381 | 99.1381 | Exhibit 1.5A_R North Shore EEPS_Adjustable_Savings_Goal_Template.xlsx, Pipe Insulation Detail Tab | IL TRM 9/28/2018 | 4.4.14 | CI-HVC-PINS-V04-160601 | See 'Pipe Insulation' Tab
Bus - Public Rebates_Pipe Insulation - Steam Med Valve | 321 | Bus - Public Rebates | Pipe Insulation - Steam Med Valve | each | 1 | 79% | 15 | 15 | 0 | 0 | 0 | 0 | 37.4234 | 37.4234 | 37.4234 | 37.4234 | Exhibit 1.5A_R North Shore EEPS_Adjustable_Savings_Goal_Template.xlsx, Pipe Insulation Detail Tab | IL TRM 9/28/2018 | 4.4.14 | CI-HVC-PINS-V04-160601 | See 'Pipe Insulation' Tab
Bus - Public Rebates_Pipe Insulation - Steam Large Valve | 322 | Bus - Public Rebates | Pipe Insulation - Steam Large Valve | each | 1 | 79% | 15 | 15 | 0 | 0 | 0 | 0 | 107.5261 | 107.5261 | 107.5261 | 107.5261 | Exhibit 1.5A_R North Shore EEPS_Adjustable_Savings_Goal_Template.xlsx, Pipe Insulation Detail Tab | IL TRM 9/28/2018 | 4.4.14 | CI-HVC-PINS-V04-160601 | See 'Pipe Insulation' Tab
Bus - Public Rebates_Pipe Insulation - Steam X-Large Valve | 323 | Bus - Public Rebates | Pipe Insulation - Steam X-Large Valve | each | 1 | 79% | 15 | 15 | 0 | 0 | 0 | 0 | 175.0625 | 175.0625 | 175.0625 | 175.0625 | Exhibit 1.5A_R North Shore EEPS_Adjustable_Savings_Goal_Template.xlsx, Pipe Insulation Detail Tab | IL TRM 9/28/2018 | 4.4.14 | CI-HVC-PINS-V04-160601 | See 'Pipe Insulation' Tab
Bus - Public Rebates_Pre Rinse Sprayer | 324 | Bus - Public Rebates | Pre Rinse Sprayer | each | 1 | 79% | 5 | 5 | 0 | 0 | 0 | 0 | 221.0415 | 221.0415 | 221.0415 | 221.0415 | Exhibit 1.5A_R North Shore EEPS_Adjustable_Savings_Goal_Template.xlsx, Unit Savings Calculations Tab | IL TRM 9/28/2018 | 4.2.11 | CI-FSE-SPRY-V04-180101 | ΔTherms = (FLObase - FLOeff)gal/min x 60 min/hr x HOURSday x DAYSyear x 8.33 x 1 x (Tout - Tin) x (1/EFF) /100,000 | FLO_base | 1.6 | FLO_eff | 1.06 | HOURSday | 3 | DAYSyear | 312 | Tout | 121.4 | Tin | 51.4 | EFF | 80%
Bus - Public Rebates_Steam Boiler ≥82% AFUE, >300MBh TE | 325 | Bus - Public Rebates | Steam Boiler ≥82% AFUE, >300MBh TE | MBH | 500 | 79% | 20 | 20 | 14 | 14 | 14 | 14 | 0.58443 | 0.58443 | 0.58443 | 0.58443 | Exhibit 1.5A_R North Shore EEPS_Adjustable_Savings_Goal_Template.xlsx, Unit Savings Calculations Tab | IL TRM 9/28/2018 | 4.4.10 | CI-HVC-BOIL-V05-150601 | ΔTherms = EFLH * Capacity * ((Eff_actual - Eff_base)/Eff_base)) / 100,000 | EFLH_CI | 1539 | Capacity | 500000 | Eff_actual | 82% | Eff_base | 79%
Bus - Public Rebates_Steam Traps - Dry Cleaner/Industrial | 326 | Bus - Public Rebates | Steam Traps - Dry Cleaner/Industrial | each | 1 | 79% | 6 | 6 | 61 | 61 | 61 | 61 | 137.9194 | 137.9194 | 137.9194 | 137.9194 | Exhibit 1.5A_R North Shore EEPS_Adjustable_Savings_Goal_Template.xlsx, Unit Savings Calculations Tab | IL TRM 9/28/2018 | 4.4.16 | CI-HVC-STRE-V05-180101 | ΔTherm = Sa * (Hv/B) * Hours * A * L / 100,000 | Sa | 19.1 | Hv | 890 | B | 80.7% | Hours | 2425 | L | 27%
Bus - Public Rebates_Steam Traps - HVAC Repair/Rep - Audit | 327 | Bus - Public Rebates | Steam Traps - HVAC Repair/Rep - Audit | each | 1 | 79% | 6 | 6 | 61 | 61 | 61 | 61 | 88.4539 | 88.4539 | 88.4539 | 88.4539 | Exhibit 1.5A_R North Shore EEPS_Adjustable_Savings_Goal_Template.xlsx, Unit Savings Calculations Tab | IL TRM 9/28/2018 | 4.4.16 | CI-HVC-STRE-V05-180101 | ΔTherm = Sa * (Hv/B) * Hours * A * L / 100,000 | Sa | 6.9 | Hv | 951 | B | 80.7% | Hours_MF_Com | 4029 | L | 27%
Bus - Public Rebates_Steam Traps - HVAC Repair/Rep - No Audit | 328 | Bus - Public Rebates | Steam Traps - HVAC Repair/Rep - No Audit | each | 1 | 79% | 6 | 6 | 19 | 19 | 19 | 19 | 88.4539 | 88.4539 | 88.4539 | 88.4539 | Exhibit 1.5A_R North Shore EEPS_Adjustable_Savings_Goal_Template.xlsx, Unit Savings Calculations Tab | IL TRM 9/28/2018 | 4.4.16 | CI-HVC-STRE-V05-180101 | ΔTherm = Sa * (Hv/B) * Hours * A * L / 100,000 | Sa | 6.9 | Hv | 951 | B | 80.7% | Hours_MF_Com | 4029 | L | 27%
Bus - Public Rebates_Steam Traps - Test | 329 | Bus - Public Rebates | Steam Traps - Test | each | 1 | 79% | 3 | 3 | 19 | 19 | 19 | 19 | 0 | 0 | 0 | 0 | Custom | Custom | Custom | Custom | Custom
Bus - Public Rebates_Thermostat - Programmable | 330 | Bus - Public Rebates | Thermostat - Programmable | each | 1 | 79% | 4 | 4 | 300 | 300 | 300 | 300 | 124.6858 | 124.6858 | 124.6858 | 124.6858 | Exhibit 1.5A_R North Shore EEPS_Adjustable_Savings_Goal_Template.xlsx, Thermostat Detail Tab | IL TRM 9/28/2018 | 4.4.18 | CI-HVC-PROG-V02-150601 | see 'Thermostat Detail' Tab
Bus - Public Rebates_Water Heater - Storage 88% TE ≥75MBh | 331 | Bus - Public Rebates | Water Heater - Storage 88% TE ≥75MBh | each | 1 | 79% | 15 | 15 | 0 | 0 | 0 | 0 | 1514.5736 | 1514.5736 | 1514.5736 | 1514.5736 | Exhibit 1.5A_R North Shore EEPS_Adjustable_Savings_Goal_Template.xlsx, Unit Savings Calculations Tab | IL TRM 9/28/2018 | 4.3.1 | CI-HW-STWH-V03-180101 | ΔTherms = ((T_out - T_in) * HotWaterUse_Gal * γWater * 1 * (1/EF_gasbase - 1/EF_Eff))/100000 + ((SL_gasbase - SL_eff) * 8766)/100000 | Tout | 125 | Tin | 54 | HotWaterUse_Gal | 127750 | Eff_base | 32.52% | Eff_ee | 0.88 | Gallons | 250 | SL_gasbase | 1597.2194 | SL_eff | 1029
Bus - Public Rebates_Double Rack Oven | 332 | Bus - Public Rebates | Double Rack Oven | each | 1 | 79% | 12 | 12 | 0 | 0 | 0 | 0 | 1930 | 1930 | 1930 | 1930 | Exhibit 1.5A_R North Shore EEPS_Adjustable_Savings_Goal_Template.xlsx, Unit Savings Calculations Tab | IL TRM 9/28/2018 | 4.2.18 | CI-FSE-RKOV-VO2-180101
Bus - Public Rebates_Energy Star Convection Oven | 333 | Bus - Public Rebates | Energy Star Convection Oven | each | 1 | 79% | 12 | 12 | 0 | 0 | 0 | 0 | 352.1445 | 352.1445 | 352.1445 | 352.1445 | Exhibit 1.5A_R North Shore EEPS_Adjustable_Savings_Goal_Template.xlsx, Unit Savings Calculations Tab | IL TRM 9/28/2018 | 4.2.5 | CI-FSE-ESCV-V02-180101 | Deemed Savings | Daily Idle | 59400 | Daily Preheat | 8000 | Daily Cooking | 28985.5072
Bus - Public Rebates_Energy Star Conveyer Oven | 334 | Bus - Public Rebates | Energy Star Conveyer Oven | each | 1 | 79% | 17 | 17 | 0 | 0 | 0 | 0 | 884 | 884 | 884 | 884 | Exhibit 1.5A_R North Shore EEPS_Adjustable_Savings_Goal_Template.xlsx, Unit Savings Calculations Tab | IL TRM 9/28/2018 | 4.2.4 | CI-FSE-CVOV-V02-180101 | Deemed Savings
Bus - Public Rebates_Energy Star Fryer | 335 | Bus - Public Rebates | Energy Star Fryer | each | 1 | 79% | 15 | 12 | 0 | 0 | 0 | 0 | 505.373 | 505.373 | 505.373 | 505.373 | Exhibit 1.5A_R North Shore EEPS_Adjustable_Savings_Goal_Template.xlsx, Unit Savings Calculations Tab | IL TRM 9/28/2018 | 4.2.7 | CI-FSE-ESFR-V01-120601 | Deemed Savings | Daily Idle | 64540 | Daily Preheat | 500 | Daily Cooking | 73285.7143
Bus - Public Rebates_Energy Star Steamer - 3 Pans | 336 | Bus - Public Rebates | Energy Star Steamer - 3 Pans | each | 1 | 79% | 12 | 12 | 0 | 0 | 0 | 0 | 752.0123 | 752.0123 | 752.0123 | 752.0123 | Exhibit 1.5A_R North Shore EEPS_Adjustable_Savings_Goal_Template.xlsx, Food Equipment Tab | IL TRM 9/28/2018 | 4.2.3 | CI-FSE-STMC-V04-160601 |  | Wbase | 40 | Wes | 15 | Hours | 6 | Day | 365.25
Bus - Public Rebates_Energy Star Steamer - 4 Pans | 337 | Bus - Public Rebates | Energy Star Steamer - 4 Pans | each | 1 | 79% | 12 | 12 | 0 | 0 | 0 | 0 | 1007.2642 | 1007.2642 | 1007.2642 | 1007.2642 | Exhibit 1.5A_R North Shore EEPS_Adjustable_Savings_Goal_Template.xlsx, Food Equipment Tab | IL TRM 9/28/2018 | 4.2.3 | CI-FSE-STMC-V04-160601 |  | Wbase | 40 | Wes | 15 | Hours | 6 | Day | 365.25
Bus - Public Rebates_Energy Star Steamer - 5 Pans | 338 | Bus - Public Rebates | Energy Star Steamer - 5 Pans | each | 1 | 79% | 12 | 12 | 0 | 0 | 0 | 0 | 1248.6709 | 1248.6709 | 1248.6709 | 1248.6709 | Exhibit 1.5A_R North Shore EEPS_Adjustable_Savings_Goal_Template.xlsx, Food Equipment Tab | IL TRM 9/28/2018 | 4.2.3 | CI-FSE-STMC-V04-160601 |  | Wbase | 40 | Wes | 15 | Hours | 6 | Day | 365.25
Bus - Public Rebates_Energy Star Steamer - 6 Pans | 339 | Bus - Public Rebates | Energy Star Steamer - 6 Pans | each | 1 | 79% | 12 | 12 | 0 | 0 | 0 | 0 | 1503.8794 | 1503.8794 | 1503.8794 | 1503.8794 | Exhibit 1.5A_R North Shore EEPS_Adjustable_Savings_Goal_Template.xlsx, Food Equipment Tab | IL TRM 9/28/2018 | 4.2.3 | CI-FSE-STMC-V04-160601 |  | Wbase | 40 | Wes | 15 | Hours | 6 | Day | 365.25
Bus - Public Rebates_Heat Recovery Grease Trap Filter | 340 | Bus - Public Rebates | Heat Recovery Grease Trap Filter | each | 1 | 79% | 15 | 15 | 0 | 0 | 0 | 0 | 1757.3026 | 1757.3026 | 1757.3026 | 1757.3026 | Exhibit 1.5A_R North Shore EEPS_Adjustable_Savings_Goal_Template.xlsx, Unit Savings Calculations Tab | IL TRM 9/28/2018 | 4.3.9 | CI-HW-GRTF-V01-160601 | ΔTherms = [(Meals_per_Day * HW_per_Meal* Days _per_Year) * 8.3 * (ΔT_per_filter * Qty_Filter)]/(η_HeaterGas * 100000) | Meals_per_Day | 780 | HW_per_Meal | 3 | Days_per_Year | 312 | ΔT_per_filter | 5.8 | Qty_filter | 4 | η_HeaterGas | 80%
Bus - Public Rebates_Infrared Charbroiler | 341 | Bus - Public Rebates | Infrared Charbroiler | each | 1 | 79% | 12 | 12 | 0 | 0 | 0 | 0 | 706.68 | 706.68 | 706.68 | 706.68 | Exhibit 1.5A_R North Shore EEPS_Adjustable_Savings_Goal_Template.xlsx, Unit Savings Calculations Tab | IL TRM 9/28/2018 | 4.2.12 | CI-FSE-IRCB-V02-180101 | ∆Therms = ((PreHeatRatebase - PreHeatRateEE) * PreHeat * PreHeatTime/60 + ((InputRatebase - InputRateEE) * Duty * Hours) * Days / 100000 | PreHeatbase | 64000 | PreHeatEE | 54000 | PreHeats | 1 | PreHeatTime | 15 | InputRateBase | 140000 | InputRateEE | 105000 | Duty | 80% | Hours | 8
Bus - Public Rebates_Infrared Rotisserie Oven | 342 | Bus - Public Rebates | Infrared Rotisserie Oven | each | 1 | 79% | 12 | 12 | 0 | 0 | 0 | 0 | 599.04 | 599.04 | 599.04 | 599.04 | Exhibit 1.5A_R North Shore EEPS_Adjustable_Savings_Goal_Template.xlsx, Unit Savings Calculations Tab | IL TRM 9/28/2018 | 4.2.13 | CI-FSE-IROV-V02-180101 | ∆Therms = ((InputRatebase - InputRateEE) * Duty * Hours) / 100000 | InputRatebase | 90000 | InputRateEE | 50000 | Duty | 60% | Hours | 2496
Bus - Public Rebates_Infrared Salamander Broiler | 343 | Bus - Public Rebates | Infrared Salamander Broiler | each | 1 | 79% | 12 | 12 | 0 | 0 | 0 | 0 | 240.24 | 240.24 | 240.24 | 240.24 | Exhibit 1.5A_R North Shore EEPS_Adjustable_Savings_Goal_Template.xlsx, Unit Savings Calculations Tab | IL TRM 9/28/2018 | 4.2.14 | CI-FSE-IRBL-V02-180101 | ∆Therms = ((InputRatebase - InputRateEE) * Duty * Hours) / 100000 | InputRatebase | 38500 | InputRateEE | 24750 | Duty | 70% | Hours | 2496
Bus - Public Rebates_Infrared Upright Broiler | 344 | Bus - Public Rebates | Infrared Upright Broiler | each | 1 | 79% | 12 | 12 | 0 | 0 | 0 | 0 | 943.488 | 943.488 | 943.488 | 943.488 | Exhibit 1.5A_R North Shore EEPS_Adjustable_Savings_Goal_Template.xlsx, Unit Savings Calculations Tab | IL TRM 9/28/2018 | 4.2.15 | CI-FSE-IRUB-V02-180101 | ∆Therms = ((InputRatebase - InputRateEE) * Duty * Hours) / 100000 | InputRatebase | 144000 | InputRateEE | 90000 | Duty | 70% | Hours | 2496
Bus - Public Rebates_CI Custom | 345 | Bus - Public Rebates | CI Custom | each | 1 | 69% | 15 | 15 | 7 | 7 | 7 | 7 | 2100 | 2100 | 2100 | 2100 | Custom | Custom | Custom | Custom
Bus - Public Rebates_New Construction | 346 | Bus - Public Rebates | New Construction | each | 1 | 77% | 15 | 15 | 1 | 1 | 1 | 1 | 2500 | 2500 | 2500 | 2500 | Custom | Custom | Custom | Custom
Low Income - Outreach & Education_Behavior 2018 1st Year | 347 | Low Income - Outreach & Education | Behavior 2018 1st Year | each | 1 | 100% | 1 | 1 | [8 empty] | Exhibit 1.5A_R North Shore EEPS_Adjustable_Savings_Goal_Template.xlsx, Behavioral Tab | IL TRM 9/28/2018 | 6.1.1 | CC-BEH-BEHP-V02-16061
Low Income - Outreach & Education_Behavior 2019 1st Year | 348 | Low Income - Outreach & Education | Behavior 2019 1st Year | each | 1 | 100% | 1 | 1 | [8 empty] | Exhibit 1.5A_R North Shore EEPS_Adjustable_Savings_Goal_Template.xlsx, Behavioral Tab | IL TRM 9/28/2018 | 6.1.1 | CC-BEH-BEHP-V02-16061
Low Income - Outreach & Education_Behavior 2020 1st Year | 349 | Low Income - Outreach & Education | Behavior 2020 1st Year | each | 1 | 100% | 1 | 1 | [8 empty] | Exhibit 1.5A_R North Shore EEPS_Adjustable_Savings_Goal_Template.xlsx, Behavioral Tab | IL TRM 9/28/2018 | 6.1.1 | CC-BEH-BEHP-V02-16061
Low Income - Outreach & Education_Behavior 2021 1st Year | 350 | Low Income - Outreach & Education | Behavior 2021 1st Year | each | 1 | 100% | 1 | 1 | [8 empty] | Exhibit 1.5A_R North Shore EEPS_Adjustable_Savings_Goal_Template.xlsx, Behavioral Tab | IL TRM 9/28/2018 | 6.1.1 | CC-BEH-BEHP-V02-16061
Low Income - Outreach & Education_Behavior 2018 Y1 Persistence | 351 | Low Income - Outreach & Education | Behavior 2018 Y1 Persistence | each | 1 | 100% | 0 | 0 | [8 empty] | Exhibit 1.5A_R North Shore EEPS_Adjustable_Savings_Goal_Template.xlsx, Behavioral Tab | IL TRM 9/28/2018 | 6.1.1 | CC-BEH-BEHP-V02-16061
Low Income - Outreach & Education_Behavior 2018 Y2 Persistence | 352 | Low Income - Outreach & Education | Behavior 2018 Y2 Persistence | each | 1 | 100% | 0 | 0 | [8 empty] | Exhibit 1.5A_R North Shore EEPS_Adjustable_Savings_Goal_Template.xlsx, Behavioral Tab | IL TRM 9/28/2018 | 6.1.1 | CC-BEH-BEHP-V02-16061
Low Income - Outreach & Education_Behavior 2018 Y3 Persistence | 353 | Low Income - Outreach & Education | Behavior 2018 Y3 Persistence | each | 1 | 100% | 0 | 0 | [8 empty] | Exhibit 1.5A_R North Shore EEPS_Adjustable_Savings_Goal_Template.xlsx, Behavioral Tab | IL TRM 9/28/2018 | 6.1.1 | CC-BEH-BEHP-V02-16061
Low Income - Outreach & Education_Behavior 2018 Y4 Persistence | 354 | Low Income - Outreach & Education | Behavior 2018 Y4 Persistence | each | 1 | 100% | 0 | 0 | [8 empty] | Exhibit 1.5A_R North Shore EEPS_Adjustable_Savings_Goal_Template.xlsx, Behavioral Tab | IL TRM 9/28/2018 | 6.1.1 | CC-BEH-BEHP-V02-16061
Low Income - Outreach & Education_Behavior 2019 Y1 Persistence | 355 | Low Income - Outreach & Education | Behavior 2019 Y1 Persistence | each | 1 | 100% | 0 | 0 | [8 empty] | Exhibit 1.5A_R North Shore EEPS_Adjustable_Savings_Goal_Template.xlsx, Behavioral Tab | IL TRM 9/28/2018 | 6.1.1 | CC-BEH-BEHP-V02-16061
Low Income - Outreach & Education_Behavior 2019 Y2 Persistence | 356 | Low Income - Outreach & Education | Behavior 2019 Y2 Persistence | each | 1 | 100% | 0 | 0 | [8 empty] | Exhibit 1.5A_R North Shore EEPS_Adjustable_Savings_Goal_Template.xlsx, Behavioral Tab | IL TRM 9/28/2018 | 6.1.1 | CC-BEH-BEHP-V02-16061
Low Income - Outreach & Education_Behavior 2019 Y3 Persistence | 357 | Low Income - Outreach & Education | Behavior 2019 Y3 Persistence | each | 1 | 100% | 0 | 0 | [8 empty] | Exhibit 1.5A_R North Shore EEPS_Adjustable_Savings_Goal_Template.xlsx, Behavioral Tab | IL TRM 9/28/2018 | 6.1.1 | CC-BEH-BEHP-V02-16061
Low Income - Outreach & Education_Behavior 2019 Y4 Persistence | 358 | Low Income - Outreach & Education | Behavior 2019 Y4 Persistence | each | 1 | 100% | 0 | 0 | [8 empty] | Exhibit 1.5A_R North Shore EEPS_Adjustable_Savings_Goal_Template.xlsx, Behavioral Tab | IL TRM 9/28/2018 | 6.1.1 | CC-BEH-BEHP-V02-16061
Low Income - Outreach & Education_Behavior 2020 Y1 Persistence | 359 | Low Income - Outreach & Education | Behavior 2020 Y1 Persistence | each | 1 | 100% | 0 | 0 | [8 empty] | Exhibit 1.5A_R North Shore EEPS_Adjustable_Savings_Goal_Template.xlsx, Behavioral Tab | IL TRM 9/28/2018 | 6.1.1 | CC-BEH-BEHP-V02-16061
Low Income - Outreach & Education_Behavior 2020 Y2 Persistence | 360 | Low Income - Outreach & Education | Behavior 2020 Y2 Persistence | each | 1 | 100% | 0 | 0 | [8 empty] | Exhibit 1.5A_R North Shore EEPS_Adjustable_Savings_Goal_Template.xlsx, Behavioral Tab | IL TRM 9/28/2018 | 6.1.1 | CC-BEH-BEHP-V02-16061
Low Income - Outreach & Education_Behavior 2020 Y3 Persistence | 361 | Low Income - Outreach & Education | Behavior 2020 Y3 Persistence | each | 1 | 100% | 0 | 0 | [8 empty] | Exhibit 1.5A_R North Shore EEPS_Adjustable_Savings_Goal_Template.xlsx, Behavioral Tab | IL TRM 9/28/2018 | 6.1.1 | CC-BEH-BEHP-V02-16061
Low Income - Outreach & Education_Behavior 2020 Y4 Persistence | 362 | Low Income - Outreach & Education | Behavior 2020 Y4 Persistence | each | 1 | 100% | 0 | 0 | [8 empty] | Exhibit 1.5A_R North Shore EEPS_Adjustable_Savings_Goal_Template.xlsx, Behavioral Tab | IL TRM 9/28/2018 | 6.1.1 | CC-BEH-BEHP-V02-16061
Low Income - Outreach & Education_Behavior 2021 Y1 Persistence | 363 | Low Income - Outreach & Education | Behavior 2021 Y1 Persistence | each | 1 | 100% | 0 | 0 | [8 empty] | Exhibit 1.5A_R North Shore EEPS_Adjustable_Savings_Goal_Template.xlsx, Behavioral Tab | IL TRM 9/28/2018 | 6.1.1 | CC-BEH-BEHP-V02-16061
Low Income - Outreach & Education_Behavior 2021 Y2 Persistence | 364 | Low Income - Outreach & Education | Behavior 2021 Y2 Persistence | each | 1 | 100% | 0 | 0 | [8 empty] | Exhibit 1.5A_R North Shore EEPS_Adjustable_Savings_Goal_Template.xlsx, Behavioral Tab | IL TRM 9/28/2018 | 6.1.1 | CC-BEH-BEHP-V02-16061
Low Income - Outreach & Education_Behavior 2021 Y3 Persistence | 365 | Low Income - Outreach & Education | Behavior 2021 Y3 Persistence | each | 1 | 100% | 0 | 0 | [8 empty] | Exhibit 1.5A_R North Shore EEPS_Adjustable_Savings_Goal_Template.xlsx, Behavioral Tab | IL TRM 9/28/2018 | 6.1.1 | CC-BEH-BEHP-V02-16061
Low Income - Outreach & Education_Behavior 2021 Y4 Persistence | 366 | Low Income - Outreach & Education | Behavior 2021 Y4 Persistence | each | 1 | 100% | 0 | 0 | [8 empty] | Exhibit 1.5A_R North Shore EEPS_Adjustable_Savings_Goal_Template.xlsx, Behavioral Tab | IL TRM 9/28/2018 | 6.1.1 | CC-BEH-BEHP-V02-16061
Low Income - Outreach & Education_Energy Education | 367 | Low Income - Outreach & Education | Energy Education | each | 1 | 100% | 4 | 4 | [8 empty] | Custom | Custom | Custom | Custom
Low Income - SF Retrofit_Bathroom Aerator | 368 | Low Income - SF Retrofit | Bathroom Aerator | each | 1 | 100% | 9 | 10 | 84 | 84 | 84 | 84 | 0.9085 | 0.9085 | 0.9085 | 0.9085 | Exhibit 1.5A_R North Shore EEPS_Adjustable_Savings_Goal_Template.xlsx, Unit Savings Calculations Tab | IL TRM 9/28/2018 | 5.4.4 | RS-HWE-LFFA-V06-180101 | ΔTherms = ((GPM_base * L_base - GPM_low * L_low) * Household * 365.25 *DF / FPH) * EPG_gas * ISR | GPM_base | 1.53 | GPM_low | 0.94 | L_base/L_low | 1.6 | DF | 90% | FPH | 2.83 | EPG_gas | 0.0034068 | ISR | 0.95 | Household | 2.56 | RE_gas | 78%
Low Income - SF Retrofit_Kitchen Aerator | 369 | Low Income - SF Retrofit | Kitchen Aerator | each | 1 | 100% | 9 | 10 | 42 | 42 | 42 | 42 | 8.5936 | 8.5936 | 8.5936 | 8.5936 | Exhibit 1.5A_R North Shore EEPS_Adjustable_Savings_Goal_Template.xlsx, Unit Savings Calculations Tab | IL TRM 9/28/2018 | 5.4.4 | RS-HWE-LFFA-V06-180101 | ΔTherms = ((GPM_base * L_base - GPM_low * L_low) * Household * 365.25 *DF / FPH) * EPG_gas * ISR | GPM_base | 1.63 | GPM_low | 0.94 | L_base/L_low | 4.5 | DF | 75% | FPH | 1 | EPG_gas | 0.0041543 | ISR | 0.95 | Household | 2.56 | RE_gas | 78%
Low Income - SF Retrofit_Showerhead | 370 | Low Income - SF Retrofit | Showerhead | each | 1 | 100% | 10 | 10 | 50 | 50 | 50 | 50 | 8.8798 | 8.8798 | 8.8798 | 8.8798 | Exhibit 1.5A_R North Shore EEPS_Adjustable_Savings_Goal_Template.xlsx, Unit Savings Calculations Tab | IL TRM 9/28/2018 | 5.4.5 | RS-HWE-LFSH-V05-180101 | ΔTherms = ((GPM_base * L_base - GPM_low * L_low) * Household * SPCD * 365.25 / SPH) * EPG_gas * ISR | GPM_base | 2.24 | GPM_low | 1.5 | L_base/L_low | 7.8 | EPG_gas | 0.0050087 | SPDC | 0.6 | SPH | 1.79 | ISR | 0.98 | Household | 2.56 | RE_gas | 78%
Low Income - SF Retrofit_Pipe Insulation (DHW) | 371 | Low Income - SF Retrofit | Pipe Insulation (DHW) | ft | 3 | 100% | 15 | 15 | 62 | 62 | 62 | 62 | 0.7704 | 0.7704 | 0.7704 | 0.7704 | Exhibit 1.5A_R North Shore EEPS_Adjustable_Savings_Goal_Template.xlsx, Unit Savings Calculations Tab | IL TRM 9/28/2018 | 5.4.1 | RS-HVC-PINS-V02-150601 | ΔTherm = ((Cexist / Rexist – Cnew / Rnew) * L * ΔT * 8,766) / ηDHW /100,000 | Cexist | 0.196 | Rexist | 1 | Cnew | 0.327 | Rnew | 4 | L | 1 | ΔT | 60 | ηDHW | 0.78
Low Income - SF Retrofit_Pipe Insulation (Boiler) | 372 | Low Income - SF Retrofit | Pipe Insulation (Boiler) | ft | 3 | 100% | 15 | 15 | 30 | 30 | 30 | 30 | 0.41554 | 0.41554 | 0.41554 | 0.41554 | Exhibit 1.5A_R North Shore EEPS_Adjustable_Savings_Goal_Template.xlsx, Unit Savings Calculations Tab | IL TRM 9/28/2018 | 5.3.2 | RS-HVC-PINS-V02-160601 | ΔTherm = (((1/Rexist * Cexist) – (1/Rnew * Cnew)) * FLH_heat * L * ΔT ) / ηBoiler /100,000 | Rexist | 0.5 | Rnew | 3.5 | FLH_heat | 1840 | Cexist | 0.1635 | Cnew_DI | 0.42521 | L | 1 | ΔT | 90 | ηBoiler | 0.819
Low Income - SF Retrofit_Programmable Thermostat - Furnace | 373 | Low Income - SF Retrofit | Programmable Thermostat - Furnace | each | 1 | 100% | 5 | 8 | 11 | 11 | 11 | 11 | 62.31 | 62.31 | 62.31 | 62.31 | Exhibit 1.5A_R North Shore EEPS_Adjustable_Savings_Goal_Template.xlsx, Unit Savings Calculations Tab | IL TRM 9/28/2018 | 5.3.11 | RS-HVC-PROG-V04-180101 | ΔTherms = %FossilHeat * Gas_Heating_Consumption * Heating_Reduction * HF * Eff_ISR | Gas_Heating_Consumption | 1005 | Heating_Reduction | 6.2% | HF_SF | 100% | Eff_ISR | 100% | F[e] | 3.14%
Low Income - SF Retrofit_Programmable Thermostat - Boiler | 374 | Low Income - SF Retrofit | Programmable Thermostat - Boiler | each | 1 | 100% | 5 | 8 | 1 | 1 | 1 | 1 | 75.516 | 75.516 | 75.516 | 75.516 | Exhibit 1.5A_R North Shore EEPS_Adjustable_Savings_Goal_Template.xlsx, Unit Savings Calculations Tab | IL TRM 9/28/2018 | 5.3.11 | RS-HVC-PROG-V04-180101 | ΔTherms = %FossilHeat * Gas_Heating_Consumption * Heating_Reduction * HF * Eff_ISR | Gas_Heating_Consumption | 1218 | Heating_Reduction | 6.2% | HF_SF | 100% | Eff_ISR | 100% | F[e] | 3.14%
Low Income - SF Retrofit_Advanced Thermostat - Furnace (Replace Manual) | 375 | Low Income - SF Retrofit | Advanced Thermostat - Furnace (Replace Manual) | each | 1 | 100% | 10 | 11 | 2 | 2 | 2 | 2 | 88.44 | 88.44 | 88.44 | 88.44 | Exhibit 1.5A_R North Shore EEPS_Adjustable_Savings_Goal_Template.xlsx, Unit Savings Calculations Tab | IL TRM 9/28/2018 | 5.3.16 | RS-HVC-ADTH-V02-180101 | ΔTherms = %FossilHeat * Gas_Heating_Consumption * Heating_Reduction * HF * Eff_ISR | Gas_Heating_Consumption | 1005 | Heating_Reduction | 8.8% | HF_SF | 100% | Eff_ISR | 100% | F[e] | 3.14%
Low Income - SF Retrofit_Advanced Thermostat - Boiler (Replace Manual) | 376 | Low Income - SF Retrofit | Advanced Thermostat - Boiler (Replace Manual) | each | 1 | 100% | 10 | 11 | 0 | 0 | 0 | 0 | 107.184 | 107.184 | 107.184 | 107.184 | Exhibit 1.5A_R North Shore EEPS_Adjustable_Savings_Goal_Template.xlsx, Unit Savings Calculations Tab | IL TRM 9/28/2018 | 5.3.16 | RS-HVC-ADTH-V02-180101 | ΔTherms = %FossilHeat * Gas_Heating_Consumption * Heating_Reduction * HF * Eff_ISR | Gas_Heating_Consumption | 1218 | Heating_Reduction | 8.8% | HF_SF | 100% | Eff_ISR | 100% | F[e] | 3.14%
Low Income - SF Retrofit_Advanced Thermostat - Furnace (Replace Programmable) | 377 | Low Income - SF Retrofit | Advanced Thermostat - Furnace (Replace Programmable) | each | 1 | 100% | 10 | 11 | 2 | 2 | 2 | 2 | 56.28 | 56.28 | 56.28 | 56.28 | Exhibit 1.5A_R North Shore EEPS_Adjustable_Savings_Goal_Template.xlsx, Unit Savings Calculations Tab | IL TRM 9/28/2018 | 5.3.16 | RS-HVC-ADTH-V02-180101 | ΔTherms = %FossilHeat * Gas_Heating_Consumption * Heating_Reduction * HF * Eff_ISR | Gas_Heating_Consumption | 1005 | Heating_Reduction | 5.6% | HF_SF | 100% | Eff_ISR | 100% | F[e] | 3.14%
Low Income - SF Retrofit_Advanced Thermostat - Boiler (Replace Programmable) | 378 | Low Income - SF Retrofit | Advanced Thermostat - Boiler (Replace Programmable) | each | 1 | 100% | 10 | 11 | 0 | 0 | 0 | 0 | 68.208 | 68.208 | 68.208 | 68.208 | Exhibit 1.5A_R North Shore EEPS_Adjustable_Savings_Goal_Template.xlsx, Unit Savings Calculations Tab | IL TRM 9/28/2018 | 5.3.16 | RS-HVC-ADTH-V02-180101 | ΔTherms = %FossilHeat * Gas_Heating_Consumption * Heating_Reduction * HF * Eff_ISR | Gas_Heating_Consumption | 1218 | Heating_Reduction | 5.6% | HF_SF | 100% | Eff_ISR | 100% | F[e] | 3.14%
Low Income - SF Retrofit_Water Heater Setback | 379 | Low Income - SF Retrofit | Water Heater Setback | each | 1 | 100% | 2 | 2 | 11 | 11 | 11 | 11 | 3.4966 | 3.4966 | 3.4966 | 3.4966 | Exhibit 1.5A_R North Shore EEPS_Adjustable_Savings_Goal_Template.xlsx, Unit Savings Calculations Tab | IL TRM 9/28/2018 | 5.4.6 | RS-HWE-TMPS-V05-160601 | ΔTherms = 6.4 therms* (Tpre – Tpost) / 15 | Tpre | 135 | Tpost | 120 | U | 0.083 | Area (sqft) | 24.99 | Hours | 8766 | REgas | 78%
Low Income - SF Retrofit_Air Sealing | 380 | Low Income - SF Retrofit | Air Sealing | CFM_50 | 2000 | 100% | 15 | 20 | 56 | 56 | 56 | 56 | 0.055451 | 0.055451 | 0.055451 | 0.055451 | Exhibit 1.5A_R North Shore EEPS_Adjustable_Savings_Goal_Template.xlsx, Unit Savings Calculations Tab | IL TRM 9/28/2018 | 5.6.1 | RS-SHL-AIRS-V06-180101 | ΔTherms = (((CFM50_existing - CFM50_new)/N_heat) * 60 * 24 * HDD * 0.018) / (ηHeat * 100,000) * ADJAirSealingGasHeat | N_heat | 23.9 | HDD | 5113 | ηHeat - Residential | 72% | ADJAirSealingGasHeat | 72%
Low Income - SF Retrofit_Attic Insulation | 381 | Low Income - SF Retrofit | Attic Insulation | sq ft | 1100 | 100% | 25 | 20 | 56 | 56 | 56 | 56 | 0.092988 | 0.092988 | 0.092988 | 0.092988 | Exhibit 1.5A_R North Shore EEPS_Adjustable_Savings_Goal_Template.xlsx, Unit Savings Calculations Tab | IL TRM 9/28/2018 | 5.6.4 | RS-SHL-AINS-V07-180101 | ΔTherms = ((((1/R_old - 1/R_attic) * A_attic * (1-Framing_factor_attic)) * 24 * HDD) / (ηHeat * 100,000 Btu/therm) * ADJAtticGasHeat | R_old | 10 | R_attic | 54 | Framing_factor_attic | 7% | ADJ_AtticGasHeat | 72% | HDD | 5113 | ηHeat | 72%
Low Income - SF Retrofit_Wall Insulation | 382 | Low Income - SF Retrofit | Wall Insulation | sq ft | 300 | 100% | 25 | 20 | 28 | 28 | 28 | 28 | 0.079019 | 0.079019 | 0.079019 | 0.079019 | Exhibit 1.5A_R North Shore EEPS_Adjustable_Savings_Goal_Template.xlsx, Unit Savings Calculations Tab | IL TRM 9/28/2018 | 5.6.4 | RS-SHL-AINS-V07-180101 | ΔTherms = ((((1/R_old - 1/R_wall) * A_wall * (1-Framing_factor_wall)) * 24 * HDD) / (ηHeat * 100,000 Btu/therm) * ADJWallHeat | R_old | 3.3 | R_wall | 5 | Framing_factor_wall | 25% | ADJ_WallHeat | 60% | HDD | 5113 | ηHeat | 72%
Low Income - SF Retrofit_Foundation Insulation | 383 | Low Income - SF Retrofit | Foundation Insulation | sq ft | 50 | 100% | 25 | 25 | 11 | 11 | 11 | 11 | 0.082418 | 0.082418 | 0.082418 | 0.082418 | Exhibit 1.5A_R North Shore EEPS_Adjustable_Savings_Goal_Template.xlsx, Unit Savings Calculations Tab | IL TRM 9/28/2018 | 5.6.2 | RS-SHL-BINS-V08-180101 | ΔTherms = (1/R_old - 1/R_attic) *A_attic * (1-Framing_factor_attic) * ADJ_Attic_Wall * 24 * HDD / (ηHeat * 100,000 Btu/therm) | R_old | 4 | R_new | 14 | Framing_factor | 25% | ADJ | 60% | HDD | 3079 | ηHeat | 72%
Low Income - SF Retrofit_Rim Joist Insulation | 384 | Low Income - SF Retrofit | Rim Joist Insulation | sq ft | 50 | 100% | 25 | 25 | 11 | 11 | 11 | 11 | 0.64765 | 0.64765 | 0.64765 | 0.64765 | Exhibit 1.5A_R North Shore EEPS_Adjustable_Savings_Goal_Template.xlsx, Unit Savings Calculations Tab | IL TRM 9/28/2018 | 5.6.4 | RS-SHL-AINS-V07-180101 | ΔTherms = (1/R_old - 1/R_Rim) * A_Rim * (1-Framing_factor_Rim) * HDD * 24 * ADJ_BasementHeat / (ηHeat * 100,000 Btu/therm) | R_old | 1 | R_Rim | 3 | Framing_factor_Rim | 5% | ADJ_BasementHeat | 60% | HDD | 5113 | ηHeat | 72%
Low Income - SF Retrofit_Water Heater - Storage 0.67 EF | 385 | Low Income - SF Retrofit | Water Heater - Storage 0.67 EF | each | 1 | 100% | 13 | 13 | 3 | 3 | 3 | 3 | 15.6454 | 15.6454 | 15.6454 | 15.6454 | Exhibit 1.5A_R North Shore EEPS_Adjustable_Savings_Goal_Template.xlsx, Unit Savings Calculations Tab | IL TRM 9/28/2018 | 5.4.2 | RS-HWE-GWHT-V07-180101 | ΔTherms = (1/ UEFBASE - 1/UEFEFFICIENT) * (GPD * Household * 365.25 * γWater * (TOUT – TIN) * 1.0 )/100,000 | UEFbase | 0.5803 | UEFef | 0.64 | GPD | 17.6 | Household_SF | 2.56 | γWater | 8.33 | Tout | 125 | Tin | 54 | Tank Volume | 40
Low Income - SF Retrofit_Boiler ≥90% AFUE, <300MBh | 386 | Low Income - SF Retrofit | Boiler ≥90% AFUE, <300MBh | each | 1 | 100% | 25 | 25 | 3 | 3 | 3 | 3 | 95.2195 | 95.2195 | 95.2195 | 95.2195 | Exhibit 1.5A_R North Shore EEPS_Adjustable_Savings_Goal_Template.xlsx, Unit Savings Calculations Tab | IL TRM 9/28/2018 | 5.3.6 | RS-HVC-GHEB-V06-180101 | ΔTherms = (EFLH * CAPInput * (AFUE(eff) / AFUE(base) -1)) / 100000 | EFLH | 976 | CAPInput | 100000 | AFUE_eff | 90% | AFUE_base | 82%
Low Income - SF Retrofit_Furnace >95% AFUE | 387 | Low Income - SF Retrofit | Furnace >95% AFUE | each | 1 | 100% | 20 | 20 | 3 | 3 | 3 | 3 | 156.4103 | 156.4103 | 156.4103 | 156.4103 | Exhibit 1.5A_R North Shore EEPS_Adjustable_Savings_Goal_Template.xlsx, Unit Savings Calculations Tab | IL TRM 9/28/2018 | 5.3.7 | RS-HVC-GHEF-V07-180101 | ΔTherms = ((EFLH * CAPInput)/(1-Derating_eff) * (((AFUE_eff * (1-Derating_eff)) / (AFUE_base * (1-Derating_base))) - 1)) / 100000 | EFLH | 976 | CAPInput | 80000 | AFUE_base | 80% | AFUE_eff | 95% | Derating_Base | 6.4% | Derating_EE | 6.4%
Low Income - SF Retrofit_Furnace Clean & Tune | 388 | Low Income - SF Retrofit | Furnace Clean & Tune | each | 1 | 100% | 2 | 2 | 56 | 56 | 56 | 56 | 71.2821 | 71.2821 | 71.2821 | 71.2821 | Exhibit 1.5A_R North Shore EEPS_Adjustable_Savings_Goal_Template.xlsx, Unit Savings Calculations Tab | IL TRM 9/28/2018 | 5.3.13 | RS-HVC-FTUN-V03-180101 |  | HF_SF | 100% | Furnace Heating Load | 834 | AFUE_base | 80% | Derating_Pre | 6.4% | Derating_Post | 0%
Low Income - SF Retrofit_Weatherstripping/Door Sweeps | 389 | Low Income - SF Retrofit | Weatherstripping/Door Sweeps | door | 3 | 100% | 15 | 15 | 56 | 56 | 56 | 56 | 98 | 98 | 98 | 98 | Exhibit 1.5A_R North Shore EEPS_Adjustable_Savings_Goal_Template.xlsx, Unit Savings Calculations Tab | IL TRM 9/28/2018 | 5.6.1 | RS-SHL-AIRS-V06-180101
Low Income - MF Retrofit_Bathroom Aerator | 390 | Low Income - MF Retrofit | Bathroom Aerator | each | 1 | 100% | 9 | 10 | 188 | 188 | 188 | 188 | 1.6369 | 1.6369 | 1.6369 | 1.6369 | Exhibit 1.5A_R North Shore EEPS_Adjustable_Savings_Goal_Template.xlsx, Unit Savings Calculations Tab | IL TRM 9/28/2018 | 5.4.4 | RS-HWE-LFFA-V06-180101 | ΔTherms = ((GPM_base * L_base - GPM_low * L_low) * Household * 365.25 *DF / FPH) * EPG_gas * ISR | GPM_base | 1.53 | GPM_low | 0.94 | L_base/L_low | 1.6 | DF | 90% | FPH | 1.5 | EPG_gas | 0.0039661 | ISR | 0.95 | Household | 2.1 | RE_gas | 67%
Low Income - MF Retrofit_Kitchen Aerator | 391 | Low Income - MF Retrofit | Kitchen Aerator | each | 1 | 100% | 9 | 10 | 154 | 154 | 154 | 154 | 7.8613 | 7.8613 | 7.8613 | 7.8613 | Exhibit 1.5A_R North Shore EEPS_Adjustable_Savings_Goal_Template.xlsx, Unit Savings Calculations Tab | IL TRM 9/28/2018 | 5.4.4 | RS-HWE-LFFA-V06-180101 | ΔTherms = ((GPM_base * L_base - GPM_low * L_low) * Household * 365.25 *DF / FPH) * EPG_gas * ISR | GPM_base | 1.63 | GPM_low | 0.94 | L_base/L_low | 4.5 | DF | 75% | FPH | 1 | EPG_gas | 0.0048364 | ISR | 0.91 | Household | 2.1 | RE_gas | 67%
Low Income - MF Retrofit_Showerhead | 392 | Low Income - MF Retrofit | Showerhead | each | 1 | 100% | 10 | 10 | 190 | 190 | 190 | 190 | 11.3191 | 11.3191 | 11.3191 | 11.3191 | Exhibit 1.5A_R North Shore EEPS_Adjustable_Savings_Goal_Template.xlsx, Unit Savings Calculations Tab | IL TRM 9/28/2018 | 5.4.5 | RS-HWE-LFSH-V05-180101 | ΔTherms = ((GPM_base * L_base - GPM_low * L_low) * Household * SPCD * 365.25 / SPH) * EPG_gas * ISR | GPM_base | 2.24 | GPM_low | 1.5 | L_base/L_low | 7.8 | EPG_gas | 0.005831 | SPDC | 0.6 | SPH | 1.3 | ISR | 0.95 | Household | 2.1 | RE_gas | 67%
Low Income - MF Retrofit_Pipe Insulation (DHW) | 393 | Low Income - MF Retrofit | Pipe Insulation (DHW) | ft | 3 | 100% | 15 | 15 | 130 | 130 | 130 | 130 | 0.7704 | 0.7704 | 0.7704 | 0.7704 | Exhibit 1.5A_R North Shore EEPS_Adjustable_Savings_Goal_Template.xlsx, Unit Savings Calculations Tab | IL TRM 9/28/2018 | 5.4.1 | RS-HVC-PINS-V02-150601 | ΔTherm = ((Cexist / Rexist – Cnew / Rnew) * L * ΔT * 8,766) / ηDHW /100,000 | Cexist | 0.196 | Rexist | 1 | Cnew | 0.327 | Rnew | 4 | L | 1 | ΔT | 60 | ηDHW | 0.78
Low Income - MF Retrofit_Programmable Thermostat - Furnace | 394 | Low Income - MF Retrofit | Programmable Thermostat - Furnace | each | 1 | 100% | 5 | 8 | 130 | 130 | 130 | 130 | 40.5015 | 40.5015 | 40.5015 | 40.5015 | Exhibit 1.5A_R North Shore EEPS_Adjustable_Savings_Goal_Template.xlsx, Unit Savings Calculations Tab | IL TRM 9/28/2018 | 5.3.11 | RS-HVC-PROG-V04-180101 | ΔTherms = %FossilHeat * Gas_Heating_Consumption * Heating_Reduction * HF * Eff_ISR | Gas_Heating_Consumption | 1005 | Heating_Reduction | 6.2% | HF_MF | 65% | Eff_ISR | 100% | F[e] | 3.14%
Low Income - MF Retrofit_Programmable Thermostat - Boiler | 395 | Low Income - MF Retrofit | Programmable Thermostat - Boiler | each | 1 | 100% | 5 | 8 | 10 | 10 | 10 | 10 | 49.0854 | 49.0854 | 49.0854 | 49.0854 | Exhibit 1.5A_R North Shore EEPS_Adjustable_Savings_Goal_Template.xlsx, Unit Savings Calculations Tab | IL TRM 9/28/2018 | 5.3.11 | RS-HVC-PROG-V04-180101 | ΔTherms = %FossilHeat * Gas_Heating_Consumption * Heating_Reduction * HF * Eff_ISR | Gas_Heating_Consumption | 1218 | Heating_Reduction | 6.2% | HF_MF | 65% | Eff_ISR | 100% | F[e] | 3.14%
Low Income - MF Retrofit_Advanced Thermostat - Furnace (Replace Manual) | 396 | Low Income - MF Retrofit | Advanced Thermostat - Furnace (Replace Manual) | each | 1 | 100% | 10 | 11 | 0 | 0 | 0 | 0 | 57.486 | 57.486 | 57.486 | 57.486 | Exhibit 1.5A_R North Shore EEPS_Adjustable_Savings_Goal_Template.xlsx, Unit Savings Calculations Tab | IL TRM 9/28/2018 | 5.3.16 | RS-HVC-ADTH-V02-180101 | ΔTherms = %FossilHeat * Gas_Heating_Consumption * Heating_Reduction * HF * Eff_ISR | Gas_Heating_Consumption | 1005 | Heating_Reduction | 8.8% | HF_MF | 65% | Eff_ISR | 100% | F[e] | 3.14%
Low Income - MF Retrofit_Advanced Thermostat - Boiler (Replace Manual) | 397 | Low Income - MF Retrofit | Advanced Thermostat - Boiler (Replace Manual) | each | 1 | 100% | 10 | 11 | 4 | 4 | 4 | 4 | 69.6696 | 69.6696 | 69.6696 | 69.6696 | Exhibit 1.5A_R North Shore EEPS_Adjustable_Savings_Goal_Template.xlsx, Unit Savings Calculations Tab | IL TRM 9/28/2018 | 5.3.16 | RS-HVC-ADTH-V02-180101 | ΔTherms = %FossilHeat * Gas_Heating_Consumption * Heating_Reduction * HF * Eff_ISR | Gas_Heating_Consumption | 1218 | Heating_Reduction | 8.8% | HF_MF | 65% | Eff_ISR | 100% | F[e] | 3.14%
Low Income - MF Retrofit_Advanced Thermostat - Furnace (Replace Programmable) | 398 | Low Income - MF Retrofit | Advanced Thermostat - Furnace (Replace Programmable) | each | 1 | 100% | 10 | 11 | 0 | 0 | 0 | 0 | 36.582 | 36.582 | 36.582 | 36.582 | Exhibit 1.5A_R North Shore EEPS_Adjustable_Savings_Goal_Template.xlsx, Unit Savings Calculations Tab | IL TRM 9/28/2018 | 5.3.16 | RS-HVC-ADTH-V02-180101 | ΔTherms = %FossilHeat * Gas_Heating_Consumption * Heating_Reduction * HF * Eff_ISR | Gas_Heating_Consumption | 1005 | Heating_Reduction | 5.6% | HF_MF | 65% | Eff_ISR | 100% | F[e] | 3.14%
Low Income - MF Retrofit_Advanced Thermostat - Boiler (Replace Programmable) | 399 | Low Income - MF Retrofit | Advanced Thermostat - Boiler (Replace Programmable) | each | 1 | 100% | 10 | 11 | 4 | 4 | 4 | 4 | 44.3352 | 44.3352 | 44.3352 | 44.3352 | Exhibit 1.5A_R North Shore EEPS_Adjustable_Savings_Goal_Template.xlsx, Unit Savings Calculations Tab | IL TRM 9/28/2018 | 5.3.16 | RS-HVC-ADTH-V02-180101 | ΔTherms = %FossilHeat * Gas_Heating_Consumption * Heating_Reduction * HF * Eff_ISR | Gas_Heating_Consumption | 1218 | Heating_Reduction | 5.6% | HF_MF | 65% | Eff_ISR | 100% | F[e] | 3.14%
Low Income - MF Retrofit_Water Heater Setback | 400 | Low Income - MF Retrofit | Water Heater Setback | each | 1 | 100% | 2 | 2 | 100 | 100 | 100 | 100 | 4.0706 | 4.0706 | 4.0706 | 4.0706 | Exhibit 1.5A_R North Shore EEPS_Adjustable_Savings_Goal_Template.xlsx, Unit Savings Calculations Tab | IL TRM 9/28/2018 | 5.4.6 | RS-HWE-TMPS-V05-160601 | ΔTherms = 6.4 therms* (Tpre – Tpost) / 15 | Tpre | 135 | Tpost | 120 | U | 0.083 | Area (sqft) | 24.99 | Hours | 8766 | REgas | 67%
Low Income - MF Retrofit_Air Sealing | 401 | Low Income - MF Retrofit | Air Sealing | each | 1 | 100% | 15 | 20 | 5 | 5 | 5 | 5 | 600 | 600 | 600 | 600 | Custom | Custom | Custom | Custom
Low Income - MF Retrofit_Attic Insulation & Air Sealing | 402 | Low Income - MF Retrofit | Attic Insulation & Air Sealing | each | 1 | 100% | 15 | 20 | 5 | 5 | 5 | 5 | 1400 | 1400 | 1400 | 1400 | Custom | Custom | Custom | Custom
Low Income - MF Retrofit_Wall Insulation | 403 | Low Income - MF Retrofit | Wall Insulation | each | 1 | 100% | 25 | 20 | 1 | 1 | 1 | 1 | 1500 | 1500 | 1500 | 1500 | Custom | Custom | Custom | Custom
Low Income - MF Retrofit_Pipe Insulation - DHW | 404 | Low Income - MF Retrofit | Pipe Insulation - DHW | each | 1 | 100% | 15 | 15 | 3 | 3 | 3 | 3 | 700 | 700 | 700 | 700 | Custom | Custom | Custom | Custom
Low Income - MF Retrofit_Pipe Insulation - Heating | 405 | Low Income - MF Retrofit | Pipe Insulation - Heating | each | 1 | 100% | 15 | 15 | 4 | 4 | 4 | 4 | 1100 | 1100 | 1100 | 1100 | Custom | Custom | Custom | Custom
Low Income - MF Retrofit_Boiler Tune-ups | 406 | Low Income - MF Retrofit | Boiler Tune-ups | each | 1 | 100% | 3 | 3 | 1 | 1 | 1 | 1 | 130 | 130 | 130 | 130 | Custom | Custom | Custom | Custom
Low Income - MF Retrofit_Outdoor Resets/Cutouts | 407 | Low Income - MF Retrofit | Outdoor Resets/Cutouts | each | 1 | 100% | 20 | 20 | 0 | 0 | 0 | 0 | 1000 | 1000 | 1000 | 1000 | Custom | Custom | Custom | Custom
Low Income - MF Retrofit_Steam Trap | 408 | Low Income - MF Retrofit | Steam Trap | each | 75 | 100% | 6 | 6 | 1 | 1 | 1 | 1 | 110 | 110 | 110 | 110 | Custom | Custom | Custom | Custom
Low Income - MF Retrofit_Controls for Central DHW Pumps | 409 | Low Income - MF Retrofit | Controls for Central DHW Pumps | each | 1 | 100% | 15 | 15 | 1 | 1 | 1 | 1 | 1300 | 1300 | 1300 | 1300 | Custom | Custom | Custom | Custom
Low Income - MF Retrofit_Steam Boiler Averaging Controls | 410 | Low Income - MF Retrofit | Steam Boiler Averaging Controls | each | 1 | 100% | 15 | 15 | 1 | 1 | 1 | 1 | 1200 | 1200 | 1200 | 1200 | Custom | Custom | Custom | Custom
Low Income - MF Retrofit_Boiler Replacement | 411 | Low Income - MF Retrofit | Boiler Replacement | each | 1 | 100% | 20 | 20 | 1 | 1 | 1 | 1 | 1300 | 1300 | 1300 | 1300 | Custom | Custom | Custom | Custom
Low Income - MF Retrofit_DHW Replacement | 412 | Low Income - MF Retrofit | DHW Replacement | each | 1 | 100% | 15 | 15 | 1 | 1 | 1 | 1 | 800 | 800 | 800 | 800 | Custom | Custom | Custom | Custom
Low Income - MF Retrofit_HVAC Balancing/Optimizing | 413 | Low Income - MF Retrofit | HVAC Balancing/Optimizing | each | 1 | 100% | 15 | 15 | 1 | 1 | 1 | 1 | 680 | 680 | 680 | 680 | Custom | Custom | Custom | Custom
Low Income - SF New Construction_Furnace >95% AFUE | 414 | Low Income - SF New Construction | Furnace >95% AFUE | each | 1 | 100% | 20 | 20 | 0 | 0 | 0 | 0 | 156.4103 | 156.4103 | 156.4103 | 156.4103 | Exhibit 1.5A_R North Shore EEPS_Adjustable_Savings_Goal_Template.xlsx, Unit Savings Calculations Tab | IL TRM 9/28/2018 | 5.3.7 | RS-HVC-GHEF-V07-180101 | ΔTherms = ((EFLH * CAPInput)/(1-Derating_eff) * (((AFUE_eff * (1-Derating_eff)) / (AFUE_base * (1-Derating_base))) - 1)) / 100000 | EFLH | 976 | CAPInput | 80000 | AFUE_base | 80% | AFUE_eff | 95% | Derating_Base | 6.4% | Derating_EE | 6.4%
Low Income - SF New Construction_Water Heater - Storage 0.67 EF | 415 | Low Income - SF New Construction | Water Heater - Storage 0.67 EF | each | 1 | 100% | 13 | 13 | 0 | 0 | 0 | 0 | 15.6454 | 15.6454 | 15.6454 | 15.6454 | Exhibit 1.5A_R North Shore EEPS_Adjustable_Savings_Goal_Template.xlsx, Unit Savings Calculations Tab | IL TRM 9/28/2018 | 5.4.2 | RS-HWE-GWHT-V07-180101 | ΔTherms = (1/ UEFBASE - 1/UEFEFFICIENT) * (GPD * Household * 365.25 * γWater * (TOUT – TIN) * 1.0 )/100,000 | UEFbase | 0.5803 | UEFef | 0.64 | GPD | 17.6 | Household_SF | 2.56 | γWater | 8.33 | Tout | 125 | Tin | 54 | Tank Volume | 40
Low Income - SF New Construction_Programmable Thermostat - Furnace | 416 | Low Income - SF New Construction | Programmable Thermostat - Furnace | each | 1 | 100% | 5 | 8 | 0 | 0 | 0 | 0 | 34.8936 | 34.8936 | 34.8936 | 34.8936 | Exhibit 1.5A_R North Shore EEPS_Adjustable_Savings_Goal_Template.xlsx, Unit Savings Calculations Tab | IL TRM 9/28/2018 | 5.3.11 | RS-HVC-PROG-V04-180101 | ΔTherms = %FossilHeat * Gas_Heating_Consumption * Heating_Reduction * HF * Eff_ISR | Gas_Heating_Consumption | 1005 | Heating_Reduction | 6.2% | HF_SF | 100% | Eff_ISR | 56% | F[e] | 3.14%
Low Income - SF New Construction_Duct Sealing | 417 | Low Income - SF New Construction | Duct Sealing | CFM_25 | 120 | 100% | 20 | 20 | 0 | 0 | 0 | 0 | 0.7095 | 0.7095 | 0.7095 | 0.7095 | Exhibit 1.5A_R North Shore EEPS_Adjustable_Savings_Goal_Template.xlsx, Unit Savings Calculations Tab | IL TRM 9/28/2018 | 5.3.4 | RS-HVC-DINS-V06-160601 | ΔTherm = (((ΔCFM25DL / (InputCapacityHeat * 0.0123)) * FLHheat *InputCapacityHeat) / 100,000 / ηHeat*TRF | ΔCFM25DL | 1 | CapacityHeat | 76000 | FLHheat_Res | 1840 | nEquipment | 83% | nSystem | 70% | TRF | 40%
Low Income - MF New Construction_New Construction | 418 | Low Income - MF New Construction | New Construction | each | 1 | 100% | 15 | 15 | 0 | 0 | 0 | 0 | 6100 | 6100 | 6100 | 6100 | Custom | Custom | Custom | Custom
Note on I25: Nielsen, Victoria: Changed measure life from 9 to 10 years. IL TRM V7 5.5.4 pg 184
Note on W25: Froio, Zach: Updated per IL TRM v7 p. 185
Note on AA25: Leah Maggio: L_base = L_low
Note on I26: Nielsen, Victoria: Changed measure life from 9 to 10 years. IL TRM V7 5.5.4 pg 184
Note on W26: Froio, Zach: Updated per IL TRM v7 p. 185
Note on AA26: Leah Maggio: L_base = L_low
Note on W27: Froio, Zach: Updated per IL TRM v7 p. 194
Note on AA27: Leah Maggio: L_base = L_low
Note on V28: Froio, Zach: Updated per IL TRM v7 p. 173
Note on I30: Nielsen, Victoria: Changed from 5 to 8
Note on I31: Nielsen, Victoria: Changed from 5 to 8
Note on I32: Nielsen, Victoria: Changed from 10 to 11. IL TRM V 7 pg 160
Note on I33: Nielsen, Victoria: Changed from 10 to 11. IL TRM V 7 pg 160
Note on I34: Nielsen, Victoria: Changed from 10 to 11. IL TRM V 7 pg 160
Note on I35: Nielsen, Victoria: Changed from 10 to 11. IL TRM V 7 pg 160
Note on I37: Nielsen, Victoria: Changed measure life from 9 to 10 years. IL TRM V7 5.5.4 pg 184
Note on W37: Froio, Zach: Updated per IL TRM v7 p. 185
Note on AA37: Leah Maggio: L_base = L_low
Note on I38: Nielsen, Victoria: Changed measure life from 9 to 10 years. IL TRM V7 5.5.4 pg 184
Note on W38: Froio, Zach: Updated per IL TRM v7 p. 185
Note on AA38: Leah Maggio: L_base = L_low
Note on W39: Froio, Zach: Updated per IL TRM v7 p. 194
Note on AA39: Leah Maggio: L_base = L_low
Note on V40: Froio, Zach: Updated per IL TRM v7 p. 173
Note on I42: Nielsen, Victoria: Changed from 5 to 8
Note on I43: Nielsen, Victoria: Changed from 5 to 8
Note on I44: Nielsen, Victoria: Changed from 10 to 11. IL TRM V 7 pg 160
Note on I45: Nielsen, Victoria: Changed from 10 to 11. IL TRM V 7 pg 160
Note on I46: Nielsen, Victoria: Changed from 10 to 11. IL TRM V 7 pg 160
Note on I47: Nielsen, Victoria: Changed from 10 to 11. IL TRM V 7 pg 160
Note on V51: Froio, Zach: Updated per IL TRM v7 p. 101
Note on V52: Froio, Zach: Updated per IL TRM v7 p. 101
Note on V53: Froio, Zach: Updated per IL TRM v7 p. 105
Note on V54: Froio, Zach: Updated per IL TRM v7 p. 105
Note on I55: Nielsen, Victoria: Changed from 5 to 8
Note on I56: Nielsen, Victoria: Changed from 5 to 8
Note on I57: Nielsen, Victoria: Changed from 10 to 11. IL TRM V 7 pg 160
Note on I58: Nielsen, Victoria: Changed from 10 to 11. IL TRM V 7 pg 160
Note on I59: Nielsen, Victoria: Changed from 10 to 11. IL TRM V 7 pg 160
Note on I60: Nielsen, Victoria: Changed from 10 to 11. IL TRM V 7 pg 160
Note on I61: Nielsen, Victoria: Increased from 15 to 20 years. Pg 295
Note on V61: Froio, Zach: Updated per IL TRM v7 p. 302
Note on X61: Maxwell Weiland: Changed from 22.2 to 23.9 based on 1 story in Chicago.
Note on Z61: Maxwell Weiland: Changed HDD_65 to HDD_60, resulting in HDD being 5113 instead of 6339
Note on AB61: Maxwell Weiland: Changed from 70% to 72%
Note on AC61: Froio, Zach: Added per IL TRM v7 p. 303. Assums air sealing without attic insulation
Note on I62: Nielsen, Victoria: Increased from 15 to 20 years. Pg 327
Note on V62: Froio, Zach: Updated per IL TRM v7 p. 332
Note on AC62: Froio, Zach: Updated per IL TRM v7 p. 333
Note on AH62: Maxwell Weiland: Changed from 70% to 72%
Note on I64: Nielsen, Victoria: Decreased from 25 to 20 years. Pg 320
Note on V64: Froio, Zach: Updated per IL TRM v7 p. 325
Note on AD64: Maxwell Weiland: Changed from 74% to 60%
Note on AD65: Maxwell Weiland: Changed from 74% to 60%
Note on W70: Froio, Zach: Updated per IL TRM v7 p. 137 (MF - Mid Rise)
Note on W71: Froio, Zach: Updated per IL TRM v7 p. 137 (MF - Mid Rise)
Note on W72: Froio, Zach: Updated per IL TRM v7 p. 137 (MF - Mid Rise)
Note on W74: Froio, Zach: Updated per IL TRM v7 p. 137 (MF - Mid Rise)
Note on W77: Froio, Zach: Updated per IL TRM v7 p. 137 (MF - Mid Rise)
Note on V80: Froio, Zach: Updated per IL TRM v7 p. 55
Note on W97: Froio, Zach: Updated per IL TRM v7 p. 137 (MF - Mid Rise)
Note on Y98: Froio, Zach: Updated per IL TRM v7 p. 326
Note on I104: Nielsen, Victoria: Increased from 15 to 20 years. Pg 295
Note on V104: Froio, Zach: Updated per IL TRM v7 p. 302
Note on X104: Maxwell Weiland: Changed from 22.2 to 23.9 based on 1 story in Chicago.
Note on Z104: Maxwell Weiland: Changed HDD_65 to HDD_60, resulting in HDD being 5113 instead of 6339
Note on AB104: Maxwell Weiland: Changed from 70% to 72% Chnaged to 64.9% -Steam Boiler.
Note on AC104: Froio, Zach: Added per IL TRM v7 p. 303. Assums air sealing without attic insulation
Note on W106: Froio, Zach: Updated per IL TRM v7 p. 137 (MF - Mid Rise)
Note on W107: Froio, Zach: Updated per IL TRM v7 p. 137 (MF - Mid Rise)
Note on W108: Froio, Zach: Updated per IL TRM v7 p. 137 (MF - Mid Rise)
Note on W110: Froio, Zach: Updated per IL TRM v7 p. 137 (MF - Mid Rise)
Note on W113: Froio, Zach: Updated per IL TRM v7 p. 137 (MF - Mid Rise)
Note on V114: Froio, Zach: Updated per IL TRM v7 p. 105
Note on V117: Froio, Zach: Updated per IL TRM v7 p. 55
Note on W134: Froio, Zach: Updated per IL TRM v7 p. 137 (MF - Mid Rise)
Note on Y135: Froio, Zach: Updated per IL TRM v7 p. 326
Note on I142: Nielsen, Victoria: Changed measure life from 9 to 10 years. pg 93
Note on AA142: Leah Maggio: L_base = L_low
Note on I143: Nielsen, Victoria: Changed measure life from 9 to 10 years. pg 93
Note on AA143: Leah Maggio: L_base = L_low
Note on AA144: Leah Maggio: L_base = L_low
Note on AA145: Leah Maggio: L_base = L_low
Note on I147: Nielsen, Victoria: Changed measure life from 9 to 10 years. pg 93
Note on AA147: Leah Maggio: L_base = L_low
Note on I148: Nielsen, Victoria: Changed measure life from 9 to 10 years. pg 93
Note on AA148: Leah Maggio: L_base = L_low
Note on AA149: Leah Maggio: L_base = L_low
Note on AA151: Leah Maggio: L_base = L_low
Note on W157: Froio, Zach: Updated per IL TRM v7 p. 138 (Office - Mid Rise)
Note on W158: Froio, Zach: Updated per IL TRM v7 p. 138 (Office - Mid Rise)
Note on W159: Froio, Zach: Updated per IL TRM v7 p. 138 (Office - Mid Rise)
Note on W161: Froio, Zach: Updated per IL TRM v7 p. 138 (Office - Mid Rise)
Note on I168: Nielsen, Victoria: Changed measure life frime 15-12 yrs
Note on AA198: Leah Maggio: L_base = L_low
Note on W199: Froio, Zach: Updated per IL TRM v7 p. 138 (Office - Mid Rise)
Note on AC205: Froio, Zach: Updated per IL TRM v7 p. 92
Note on AE205: Froio, Zach: Assumed same UEF rating as former EF rating
Note on AA271: Leah Maggio: L_base = L_low
Note on AC278: Froio, Zach: Updated per IL TRM v7 p. 92
Note on AE278: Froio, Zach: Assumed same UEF rating as former EF rating
Note on I282: Nielsen, Victoria: Changed measure life frime 15-12 yrs
Note on I295: Nielsen, Victoria: Changed measure life from 9 to 10 years. pg 93
Note on AA295: Leah Maggio: L_base = L_low
Note on I296: Nielsen, Victoria: Changed measure life from 9 to 10 years. pg 93
Note on AA296: Leah Maggio: L_base = L_low
Note on AA297: Leah Maggio: L_base = L_low
Note on AA299: Leah Maggio: L_base = L_low
Note on AA327: Leah Maggio: L_base = L_low
Note on AC334: Froio, Zach: Updated per IL TRM v7 p. 92
Note on AE334: Froio, Zach: Assumed same UEF rating as former EF rating
Note on I338: Nielsen, Victoria: Changed measure life frime 15-12 yrs
Note on I371: Nielsen, Victoria: Changed measure life from 9 to 10 years. IL TRM V7 5.5.4 pg 184
Note on W371: Froio, Zach: Updated per IL TRM v7 p. 185
Note on AA371: Leah Maggio: L_base = L_low
Note on I372: Nielsen, Victoria: Changed measure life from 9 to 10 years. IL TRM V7 5.5.4 pg 184
Note on W372: Froio, Zach: Updated per IL TRM v7 p. 185
Note on AA372: Leah Maggio: L_base = L_low
Note on W373: Froio, Zach: Updated per IL TRM v7 p. 194
Note on AA373: Leah Maggio: L_base = L_low
Note on V374: Froio, Zach: Updated per IL TRM v7 p. 173
Note on I376: Nielsen, Victoria: Changed from 5 to 8
Note on I377: Nielsen, Victoria: Changed from 5 to 8
Note on I378: Nielsen, Victoria: Changed from 10 to 11. IL TRM V 7 pg 160
Note on I379: Nielsen, Victoria: Changed from 10 to 11. IL TRM V 7 pg 160
Note on I380: Nielsen, Victoria: Changed from 10 to 11. IL TRM V 7 pg 160
Note on I381: Nielsen, Victoria: Changed from 10 to 11. IL TRM V 7 pg 160
Note on I383: Nielsen, Victoria: Increased from 15 to 20 years. Pg 295
Note on V383: Froio, Zach: Updated per IL TRM v7 p. 302
Note on X383: Maxwell Weiland: Changed from 22.2 to 23.9 based on 1 story in Chicago.
Note on Z383: Maxwell Weiland: Changed HDD_65 to HDD_60, resulting in HDD being 5113 instead of 6339
Note on AB383: Maxwell Weiland: Changed from 70% to 72%
Note on AC383: Froio, Zach: Added per IL TRM v7 p. 303. Assums air sealing without attic insulation
Note on I384: Nielsen, Victoria: Increased from 15 to 20 years. Pg 327
Note on V384: Froio, Zach: Updated per IL TRM v7 p. 332
Note on AC384: Froio, Zach: Updated per IL TRM v7 p. 333
Note on AH384: Maxwell Weiland: Changed from 70% to 72%
Note on I385: Nielsen, Victoria: Decreased from 25 to 20 years. Pg 320
Note on V385: Froio, Zach: Updated per IL TRM v7 p. 325
Note on AD385: Maxwell Weiland: Changed from 74% to 60%
Note on AD386: Maxwell Weiland: Changed from 74% to 60%
Note on V387: Froio, Zach: Updated per IL TRM v7 p. 339
Note on AA387: Froio, Zach: Updated per IL TRM v7 p. 335
Note on AD387: Maxwell Weiland: Changed from 74% to 60%
Note on V388: Froio, Zach: Updated per IL TRM v7 p. 175
Note on V389: Froio, Zach: Updated per IL TRM v7 p. 101
Note on V390: Froio, Zach: Updated per IL TRM v7 p. 105
Note on I393: Nielsen, Victoria: Changed measure life from 9 to 10 years. IL TRM V7 5.5.4 pg 184
Note on W393: Froio, Zach: Updated per IL TRM v7 p. 185
Note on AA393: Leah Maggio: L_base = L_low
Note on I394: Nielsen, Victoria: Changed measure life from 9 to 10 years. IL TRM V7 5.5.4 pg 184
Note on W394: Froio, Zach: Updated per IL TRM v7 p. 185
Note on AA394: Leah Maggio: L_base = L_low
Note on W395: Froio, Zach: Updated per IL TRM v7 p. 194
Note on AA395: Leah Maggio: L_base = L_low
Note on V396: Froio, Zach: Updated per IL TRM v7 p. 173
Note on I397: Nielsen, Victoria: Changed from 5 to 8
Note on I398: Nielsen, Victoria: Changed from 5 to 8
Note on I399: Nielsen, Victoria: Changed from 10 to 11. IL TRM V 7 pg 160
Note on I400: Nielsen, Victoria: Changed from 10 to 11. IL TRM V 7 pg 160
Note on I401: Nielsen, Victoria: Changed from 10 to 11. IL TRM V 7 pg 160
Note on I402: Nielsen, Victoria: Changed from 10 to 11. IL TRM V 7 pg 160
Note on I404: Nielsen, Victoria: Increased from 15 to 20 years. Pg 295
Note on I405: Nielsen, Victoria: Combined measure - net change is 0. Air sealing = 5yr increase. Attic insulation is 5 yr decrease
Note on I406: Nielsen, Victoria: Decreased from 25 to 20 years. Pg 320
Note on V417: Froio, Zach: Updated per IL TRM v7 p. 105
Note on V418: Froio, Zach: Updated per IL TRM v7 p. 175
Note on I419: Nielsen, Victoria: Changed from 5 to 8

## Food Equipment Detail
Combination Oven
∆Therms = (ΔCookingEnergyConvGas + ΔCookingEnergySteamGas + ΔIdleEnergyConvGas +ΔIdleEnergySteamGas) * Days / 100,000
ΔCookingEnergyConvGas= LBGas * (EFOODConvGas / GasEFFConvBase - EFOODConvGas / GasEFFConvEE) * %Conv
ΔIdleEnergySteamGas= [(GasIDLESteamBase * ((HOURS – LBGas/GasPCSteamBase) * %Steam)) - (GasIDLESteamEE * ((HOURS - LBGas/GasPCSteamEE) * %Steam))
ΔCookingEnergySteamGas= LBGas * (EFOODSteamGas / GasEFFSteamBase – EFOODSteamGas / GasEFFSteamEE) * %Steam
ΔIdleEnergyConvGas=[(GasIDLEConvBase * ((HOURS – LBGas/GasPCConvBase) * %Conv)) - (GasIDLEConvEE * ((HOURS - LBGas/GasPCConvEE) * %Conv))]
| Assumptions | Combination Oven <15 | Combination Oven 15-30 | Combination Oven >30
| LBGas | 200 | 250 | 400 | lb
| EFOODConvGas | 250 | 250 | 250 | Btu/lb
| GasEFFConvBase | 52% | 52% | 52%
| GasEFFConvEE | 56% | 56% | 56%
| %Conv | 50% | 50% | 50%
| GasIDLESteamBase | 18658 | 24562 | 43300 | Btu/hr
| GasPCSteamBase | 195 | 211 | 579 | lbs/hr
| EFOODSteamGas | 105 | 105 | 105
| GasEFFSteamBase | 39% | 39% | 39%
| GasEFFSteamEE | 41% | 41% | 41%
| Hours | 12 | 12 | 12
| %Steam | 50% | 50% | 50%
| GasIDLEConvBase | 8747 | 10788 | 13000
| GasPCConvBase | 125 | 176 | 392
| GasPCConvEE | 124 | 210 | 394
| GasIDLEConvEE | 7675 | 8725 | 9925
| GasIDLESteamEE | 9511 | 10911 | 12511
| GasPCSteamEE | 172 | 277 | 640
| ΔCookingEnergyConvGas | 3434.0659 | 4292.5824 | 6868.1319
| ΔIdleEnergySteamGas | 50843.446 | 72278.7886 | 173686.8654
| ΔCookingEnergySteamGas | 1313.3208 | 1641.651 | 2626.6417
| ΔIdleEnergyConvGas | 5623.9161 | 9909.5206 | 16855.418
| ∆Therms | 223.4338 | 321.6473 | 730.1353
Commercial ENERGY STAR Steam Cooker
ΔSavings = (ΔIdle Energy + ΔPreheat Energy + ΔCooking Energy) * Z
ΔSavings = ΔBtu * 1/100,000 *Z
ΔIdle Energy = ((((1- CSM%Baseline)* IDLEBASE + CSM%Baseline * PCBASE * EFOOD / EFFBASE)*(HOURSday - (F / PCBase) - ( PREnumber *0.25))) - (((1- CSM%ENERGYSTAR) * IDLEENERGYSTAR + CSM%ENERGYSTAR * PCENERGY * EFOOD / EFFENERGYSTAR) * (HOURSDay - (F l/ PCENERGY ) - (PREnumber * 0.25 ))))
ΔPreheat Energy = ( PREnumber * Δ Preheat)
ΔCooking Energy = ((1/ EFFBASE) - (1/ EFFENERGY STAR®)) * F * EFOOD
# of Pans:
| Assumptions | 3 Pans | 4 Pans | 5 Pans | 6 Pans
| CSM_%base | 90% | 90% | 90% | 90%
| IDLE_base | 11000 | 14667 | 18333 | 22000 | Btu/hr
| PC_base | 65 | 87 | 108 | 130 | lbs/hr
| E_food | 105 | 105 | 105 | 105 | Btu/lb
| EFF_base | 15% | 15% | 15% | 15%
| HOURS_day | 6 | 6 | 6 | 6 | Hours/day, unknown food service
| F | 100 | 100 | 100 | 100 | lbs/day
| CSM_%estar | 0% | 0% | 0% | 0%
| IDLE_estar | 6250 | 8333 | 10417 | 12500 | Btu/hr
| PC_estar | 55 | 73 | 92 | 110 | lbs/hr
| EFF_estar | 38% | 38% | 38% | 38%
| PRE_number | 1 | 1 | 1 | 1 | Preheats per day
| PRE_heat | 11000 | 11000 | 11000 | 11000 | Btu/preheat
| Z | 365.25 | 365.25 | 365.25 | 365.25
| ΔIdle Energy | 152521.3287 | 222405.4814 | 288499.0511 | 358371.3287
| ΔPreheat Energy | 11000 | 11000 | 11000 | 11000
| ΔCooking Energy | 42368.4211 | 42368.4211 | 42368.4211 | 42368.4211
| Total Savings | 752.0123 | 1007.2642 | 1248.6709 | 1503.8794

## Pipe Insulation Detail
Pipe Insulation
Δtherms per foot = ((Qbase – Qeff) * TRF * HOURS) / (100,000 * ηBoiler)
Δtherms = (Lsp + Loc,i) * Δtherms per foot
Measure Size | Btu loss/hr, uninsulated |  |  |  |  | Btu loss/hr, insulated |  |  | Nominal Therms/ft | [7 empty] | PIPE
| 225 deg. (STEAM) | 225 deg. (STEAM) | 170 deg. (Condensate/HW) | 145 deg. | 125 deg. | 170 deg. (Condensate/HW) | 145 deg. | 125 deg. | Com. Steam | MF Steam | Com. Condensate Return | MF Condensate Return | HW | DHW | DIA |  | Com. Steam | MF Steam
Small <2" | 114.8 | 27.34 | 69.76 | 46 |  | 16.17 | 11.69 |  | 3.7651 |  |  | 2.8731 | 1.8643
| 140.2 | 28.46 | 80.05 | 56.07 | 38.5 | 16.85 | 12.19 | 8.7 | 4.8104 |  | 2.7207 | 3.3883 | 2.2711 | 2.6792 | 1 | 28.716 | 3.1855 | 3.9671
| 172.9 | 36.48 | 98.61 | 69.04 | 47.38 | 21.56 | 15.58 | 11.1 | 5.8728 |  | 3.317 | 4.1309 | 2.768 | 3.2619 | 1.25 | 56.0859
| 195.5 | 36.99 | 111.4 | 77.98 | 53.5 | 21.88 | 15.82 | 11.28 | 6.8238 |  | 3.8538 | 4.7994 | 3.217 | 3.7959 | 1.5 | 96.9165
Med 2-5" | 239.9 | 43.22 | 136.6 | 95.55 | 65.53 | 25.55 | 18.48 | 13.17 | 8.467 |  | 4.7807 | 5.9537 | 3.9899 | 4.7076 | 2 | 229.728
| 286.2 | 49.65 | 162.8 | 113.9 | 78.07 | 29.35 | 21.21 | 15.12 | 10.1834 |  | 5.745 | 7.1546 | 4.7963 | 5.6597 | 2.5 | 448.6875 | 9.7775 | 12.1766
| 343.7 | 58.69 | 195.4 | 136.6 | 93.64 | 34.67 | 25.05 | 17.85 | 12.2696 |  | 6.9194 | 8.6172 | 5.7749 | 6.8141 | 3 | 775.332
| 389.5 | 55.22 | 221.4 | 154.7 | 106 | 32.67 | 23.63 | 16.86 | 14.3906 | 17.9216 |  |  | 6.7828 |  | 3.5 | 1231.1985
| 435.2 | 70.19 | 247.2 | 172.8 | 118.4 | 41.46 | 29.96 | 21.35 | 15.7135 | 19.5692 |  |  | 7.3932 | 8.7255 | 4 | 1837.824
| 480.7 | 65.72 | 273 | 190.8 | 130.7 | 38.87 | 28.12 | 20.05 | 17.8647 | 22.2482 |  |  | 8.4161 | 9.9483 | 4.5 | 2616.7455
Large 5-8" | 531.8 | 87.36 | 301.9 | 210.9 | 144.5 | 51.57 | 37.24 | 26.53 | 19.1329 | 23.8276 |  |  | 8.9926 | 10.6064 | 5 | 3589.5
| 627.9 | 103.5 | 356.3 | 248.9 | 170.5 | 61.09 | 44.11 | 31.41 | 22.5752 | 28.1145 |  |  | 10.6047 | 12.5053 | 6 | 6202.656 | 24.9998 | 31.134
| 718 | 116.9 | [6 empty] | 25.8771 | 32.2266 |  |  |  |  | 7 | 9849.588
| 807.8 | 124 | [6 empty] | 29.4373 | 36.6603 |  |  |  |  | 8 | 14702.592
X-Large 8-12" | 897.4 | 136.6 | [6 empty] | 32.7521 | 40.7885 |  |  |  |  | 9 | 20933.964 | 35.9848 | 44.8144
| 997.9 | 158.6 | [6 empty] | 36.1315 | 44.9971 |  |  |  |  | 10 | 28716
| 1177 | 169 | [6 empty] | 43.394 | 54.0416 |  |  |  |  | 12 | 49621.248
From IL TRM from tables on pages 246 & 247:
|  |  |  | Size (inches) | Area of Elbow | Equivalent Length Elbow | Equivalent Length Tee | Area oF Pipe | Area of Valve | Equivalent Length of Valve
|  |  |  | 1 | 0.1 | 0.3 | 0.38 | 0.33333 | 0.69 | 2.07
Combustion Eff. (Com. Steam) | 80.7% |  |  | 3 | 0.93 | 1.01 | 0.84 | 0.92079 | 3.37 | 3.6599
Combustion Eff. (MF Steam) | 64.8% |  |  | 4 | 1.64 | 1.4 | 1.03 | 1.1714 | 4.68 | 3.9951
Combustion Eff. (HW) | 81.9% |  |  | 5 |  | 1.76 | 1.22
Space Heating Hours/ year | 4963 |  |  | 6 | 3.7 | 2.13 | 1.41 | 1.7371 | 7.03 | 4.047
DHW Hours/ year | 8766 |  |  | 8 | 6.58 | 2.91 | 1.75 | 2.2612 | 10.3 | 4.5552
Year Round TRF | 0.84 |  |  | 5 |  | 1.76 | 1.22
Space Heating TRF | 0.7 |  |  | 6 | 3.7 | 2.13 | 1.41 | 1.7371 | 7.03 | 4.047
|  |  |  | 8 | 6.58 | 2.91 | 1.75 | 2.2612 | 10.3 | 4.5552
|  |  |  | 10 | 10.28 | 3.65 | 2.13 | 2.8164 | 13.8 | 4.8998
|  |  |  | 12 | 14.8 | 4.44 | 2.5 | 3.3333 | 16.1 | 4.83
Measure | C&I/SB | MF
Pipe Insulation - Hyd. Boiler Sm <=1.25" |  | 2.3011
Pipe Insulation - Hyd. Boiler Med 1.25-2" |  | 3.6035
Pipe Insulation - Hyd. Boiler Large >=2" |  | 6.1868
Pipe Insulation - HW Small 1" to 2" | 2.6588 | 3.1358
Pipe Insulation - HW Medium 2.1" to 4" | 5.2492 | 6.1942
Pipe Insulation - HW Large >4" | 9.0408 | 10.6729
Pipe Insulation - Steam - Small 1" to 2" | 3.1855 | 3.9671
Pipe Insulation - Steam - Med 2.1"-5" | 13.1481 | 13.5774
Pipe Insulation - Steam - Large 5.1"-8" | 24.2556 | 30.2072
Pipe Insulation - Steam - X-Large >8" | 35.9848 | 44.8144
Pipe Insulation - Steam - Small Fitting | 1.8081 | 1.2913
Pipe Insulation - Steam Med Fitting | 12.5152 | 15.586
Pipe Insulation - Steam Large Fitting | 51.2495 | 63.8246
Pipe Insulation - Steam X-Large Fitting | 99.1381 | 123.4637
Pipe Insulation - Steam - Small Valve | 11.0083 | 7.8617
Pipe Insulation - Steam Med Valve | 37.4234 | 46.606
Pipe Insulation - Steam Large Valve | 107.5261 | 133.9098
Pipe Insulation - Steam X-Large Valve | 175.0625 | 218.0177
Dry Cleaner Pipe Insulation
Business specific process steam pipe insulation (e.g. dry cleaner steam pipe)
Projects | Cost | Gross savings | Lengths (small) | Elbows (small)
JO, CHANG dba VILLAGE CLEANERS - 1120366 - Steam Pipe Insulation | 888 | 464 | 148
Evergreen Plaza Cleaners -1101378 - Pipe Insulation | 1710 | 1832 | 285
JEFFERSON PARK VALET SHOP - 6022 N Keystone Ave (#997264) - Custom Pipe Insul | 11928 | 5699 | 695 | 272
| TRF | Hours**(IL TRM) | T | Tamb | Thickness | Eff
| 0.5495 | 2425 | 325 | 70 | 0.5 | 0.807
| SM | Uninsulated loss | Insulated loss | Savings
| in | btu/hr-ft | btu/hr-ft | Therms
100 | 0.5 | 185 | 53.44 | 2.1723
| 0.75 | 225.5 | 60.66 | 2.7219
276 | 1 | 275.9 | 71.02 | 3.383
59 | 1.25 | 341.1 | 88.22 | 4.1756
695 | 1.5 | 386.1 | 99.13 | 4.7385
| Elbows | 1.9925 |  | 4.151
Thermostats
Assembly | 0.0989 | intermittent | 1 | 98 | 5 |  | 0.8 | 76 |  | 0.25037 | 15.2227 |  | ΔTherms = CZ+Fu*(0.00405*Th+0.000519*Ws-0.11)+Th*(0.0000689*Ws-0.0118)+0.0022*Ws
Convience Store | 0.854 | intermittent | 1 | 108 | 5 |  | 0.8 | 76 |  | 1.0378 | 63.0976 |  | ΔTherms = CZ+Fu*(0.00231*Th-0.0349)+Th*(0.000309*Ws-0.0494)+0.00266*Ws
Office Low Rise | 3.022 | intermittent | 1 | 55 | 5 |  | 0.8 | 76 |  | 2.6834 | 163.1538 |  | ΔTherms = CZ+Fu*(0.00745*Th-0.142)+Th*(0.00077*Ws-0.111)+0.00199*Ws
Religious | 5.368 | intermittent | 1 | 133 | 5 |  | 0.8 | 76 |  | 5.4975 | 334.2492 |  | ΔTherms = CZ+Fu*(0.00143*Th-0.0309)+Th*(0.0008*Ws-0.134)+0.00219*Ws
Restaurant - Fast Food | 0.636 | intermittent | 1 | 108 | 5 |  | 0.8 | 76 |  | 1.0445 | 63.5056 |  | ΔTherms = CZ+Fu*(0.0125*Th+0.0036*Ws-0.71)+Th*(0.000329*Ws-0.0615)+0.00738*Ws
Restaurant - Sit Down | 0.704 | intermittent | 1 | 117 | 5 |  | 0.8 | 76 |  | 0.83657 | 50.8637 |  | ΔTherms = CZ+Fu*(0.00144*Th+0.000262*Ws-0.0553)+Th*(0.00018*Ws-0.0299)+0.00166*Ws
Retail - Large | 2.672 | intermittent | 1 | 93 | 5 |  | 0.8 | 76 |  | 2.7673 | 168.2537 |  | ΔTherms = CZ+Th*(0.000406*Ws-0.0611)+0.00228*Ws
Retail - Strip Mall | 2.292 | intermittent | 1 | 93 | 5 |  | 0.8 | 76 |  | 2.2885 | 139.1405 |  | ΔTherms = CZ+Fu*(0.00383*Th-0.0656)+Th*(0.000575*Ws-0.0912)+0.00249*Ws
[10 empty] | 2.0508 | 124.6858
Laundromat Boilers
Tout | 140
Tin | 54.1
γWater | 8.33
HotWaterUse_Gal | 4927.5
Power Factor | 80%
Water Factor | 0.65
http://www.bandctech.com/Manuals/commercial-laundry-planning-guide.pdf
Cycles per day | 3 |  | http://www1.eere.energy.gov/buildings/appliance_standards/commercial/pdfs/ccw_snopr_chap6.pdf
Hot Water Gallons/Cycle | 4.5 | Assume WF = 1.26 | http://www.allianceforwaterefficiency.org/laundromats.aspx
Boiler Size per Washer (Btu/h) | 5232.4374 | btuh
Boiler Usage (Btu) | 4407322.3031 | Btu
EFLH | 929.9077 | Dry Cleaner Hours
MBH | 1 | 1
EF_gasbase | 0.8 | 0.8
EF_eff | 0.88 | 0.95
Savings per MBH | 1.0567 | 1.8353
Note on A45: Leah Maggio: MF DI ONLY
Note on A46: Leah Maggio: MF DI ONLY

## Thermostat Detail
Thermostats
Assembly | 0.0989 | intermittent | 1 | 98 | 5 | 0.8 | 76 | 0.25037 | 15.2227 | ΔTherms = CZ+Fu*(0.00405*Th+0.000519*Ws-0.11)+Th*(0.0000689*Ws-0.0118)+0.0022*Ws
Convience Store | 0.854 | intermittent | 1 | 108 | 5 | 0.8 | 76 | 1.0378 | 63.0976 | ΔTherms = CZ+Fu*(0.00231*Th-0.0349)+Th*(0.000309*Ws-0.0494)+0.00266*Ws
Office Low Rise | 3.022 | intermittent | 1 | 55 | 5 | 0.8 | 76 | 2.6834 | 163.1538 | ΔTherms = CZ+Fu*(0.00745*Th-0.142)+Th*(0.00077*Ws-0.111)+0.00199*Ws
Religious | 5.368 | intermittent | 1 | 133 | 5 | 0.8 | 76 | 5.4975 | 334.2492 | ΔTherms = CZ+Fu*(0.00143*Th-0.0309)+Th*(0.0008*Ws-0.134)+0.00219*Ws
Restaurant - Fast Food | 0.636 | intermittent | 1 | 108 | 5 | 0.8 | 76 | 1.0445 | 63.5056 | ΔTherms = CZ+Fu*(0.0125*Th+0.0036*Ws-0.71)+Th*(0.000329*Ws-0.0615)+0.00738*Ws
Restaurant - Sit Down | 0.704 | intermittent | 1 | 117 | 5 | 0.8 | 76 | 0.83657 | 50.8637 | ΔTherms = CZ+Fu*(0.00144*Th+0.000262*Ws-0.0553)+Th*(0.00018*Ws-0.0299)+0.00166*Ws
Retail - Large | 2.672 | intermittent | 1 | 93 | 5 | 0.8 | 76 | 2.7673 | 168.2537 | ΔTherms = CZ+Th*(0.000406*Ws-0.0611)+0.00228*Ws
Retail - Strip Mall | 2.292 | intermittent | 1 | 93 | 5 | 0.8 | 76 | 2.2885 | 139.1405 | ΔTherms = CZ+Fu*(0.00383*Th-0.0656)+Th*(0.000575*Ws-0.0912)+0.00249*Ws
[8 empty] | 2.0508 | 124.6858

## Laundromat Boiler Detail
Laundromat Boilers
Tout | 140
Tin | 54.1
γWater | 8.33
HotWaterUse_Gal | 4927.5
Power Factor | 80%
Water Factor | 0.65
http://www.bandctech.com/Manuals/commercial-laundry-planning-guide.pdf
Cycles per day | 3 |  | http://www1.eere.energy.gov/buildings/appliance_standards/commercial/pdfs/ccw_snopr_chap6.pdf
Hot Water Gallons/Cycle | 4.5 | Assume WF = 1.26 | http://www.allianceforwaterefficiency.org/laundromats.aspx
Boiler Size per Washer (Btu/h) | 5232.4374 | btuh
Boiler Usage (Btu) | 4407322.3031 | Btu
EFLH | 929.9077 | Dry Cleaner Hours
MBH | 1 | 1
EF_gasbase | 0.8 | 0.8
EF_eff | 0.88 | 0.95
Savings per MBH | 1.0567 | 1.8353

## Behavior
CONFIDENTIAL AND PROPRIETARY
| 2018 Savings (Including Persistence) | [7 empty] | 2019 Savings (Including Persistence) | [8 empty] | 2020 Savings (Including Persistence) | [7 empty] | 2021 Savings (Including Persistence)
| 2018 | 2019 | 2020 | 2021 | 2022 | 2023 | 2024 | 2025 | 2018 | 2019 | 2020 | 2021 | 2022 | 2023 | 2024 | 2025 |  | 2018 | 2019 | 2020 | 2021 | 2022 | 2023 | 2024 | 2025 | 2018 | 2019 | 2020 | 2021 | 2022 | 2023 | 2024 | 2025
Peoples Non Income Eligible | 824000 | 824000 | 362304.871 | 157335.2745 | 69178.8062 | 30041.7337 | 0 | 0 | 823000 | 460695.129 | 202563.2151 | 87965.5274 | 38677.5959 | 16796.2141 | 0 | 0 |  | 814000 | 454101.5103 | 199664.0645 | 86706.5361 | 38124.0296 | 16555.8212 | 0 | 0 | 805000 | 448191.6019 | 197065.5346 | 85578.0931 | 37627.8641 | 16340.3553 | 0 | 0
Peoples Income Eligible | 0 | 0 | 0 | 0 | 0 | 0 | 0 | 0 | 0 | 0 | 0 | 0 | 0 | 0 | 0 | 0 |  | 0 | 0 | 0 | 0 | 0 | 0 | 0 | 0 | 0 | 0 | 0 | 0 | 0 | 0 | 0 | 0
North Shore Non Income Eligible | 575000 | 575000 | 252821.967 | 109790.9986 | 48274.0456 | 20963.5885 | 0 | 0 | 573000 | 320178.033 | 140779.2002 | 61135.0713 | 26880.5026 | 11673.1835 | 0 | 0 |  | 566000 | 315429.8012 | 138691.4483 | 60228.4398 | 26481.8654 | 11500.0705 | 0 | 0 | 558000 | 309899.4348 | 136259.7994 | 59172.4668 | 26017.5643 | 11298.4421 | 0 | 0
North Shore Income Eligible | 0 | 0 | 0 | 0 | 0 | 0 | 0 | 0 | 0 | 0 | 0 | 0 | 0 | 0 | 0 | 0 |  | 0 | 0 | 0 | 0 | 0 | 0 | 0 | 0 | 0 | 0 | 0 | 0 | 0 | 0 | 0 | 0
Home Energy Reports Program PY4 (March 1, 2016)
| Total Therms | Participants | Therm/Participant
PGL | 3280440 | 151200 | 21.696
NSG | 1108565 | 91350 | 12.1354
Peoples Gas | [11 empty] | North Shore Gas
OPOWER DATA | 2018 | 2019 | 2020 | 2021 | Check | [6 empty] | 2018 | 2019 | 2020 | 2020
Households (participants) | 46800 | 45900 | 44900 | 44000 | [7 empty] | 54000 | 52800 | 51600 | 50400
HERs per Household | 4 | 4 | 4 | 4 | [7 empty] | 4 | 4 | 4 | 4
Measured therm savings | 824000 | 823000 | 814000 | 805000 | 824000 | 823000 | 814000 | 805000 |  |  |  | 575000 | 573000 | 566000 | 558000 | 575000 | 573000 | 566000 | 558000
Claimable therms (first-year therm savings) | 824000 | 460695.129 | 454101.5103 | 448191.6019 | [7 empty] | 575000 | 320178.033 | 315429.8012 | 309899.4348
Lifetime therms | 1442860.6855 | 806697.6816 | 795151.9617 | 784803.4489 | [7 empty] | 1006850.5997 | 560645.9905 | 552331.6253 | 542647.7074
Cost | 400000 | 400000 | 400000 | 400001 | [7 empty] | 350000 | 350000 | 350000 | 350001
$ per particpant | 8.547 | 8.7146 | 8.9087 | 9.0909 | [7 empty] | 6.4815 | 6.6288 | 6.7829 | 6.9445
Annual household attrition rate | 4.2% | [10 empty] | 4.2%
PGL Income Eligible | 26.4%
Persistence
|  | Year 1 | Year 2 | Year 3 | Year 4 | Year 5
|  | 100% | 45% | 20% | 9% | 4%
| HH retention factors |  | 0.97709 | 0.9547 | 0.93283 | 0.91146
MODIFIED DATA
| 2018 | 2019 | 2020 | 2021 | [7 empty] | 2018 | 2019 | 2020 | 2021
Households (participants) | 46800 | 45900 | 44900 | 44000 | [7 empty] | 54000 | 52800 | 51600 | 50400
Savings per Household | 17.6068 | 17.9303 | 18.1292 | 18.2955 | [7 empty] | 10.6481 | 10.8523 | 10.969 | 11.0714
Cost | 375000 | 375000 | 375000 | 375000 | [7 empty] | 350000 | 350000 | 350000 | 350001
CALCULATIONS - Non Income Eligible
| 2018 | 2019 | 2020 | 2021 | [7 empty] | 2018 | 2019 | 2020 | 2021
Participants | 46800 | 45900 | 44900 | 44000 | [7 empty] | 54000 | 52800 | 51600 | 50400
Budget | 375000 | 375000 | 375000 | 375000 | [7 empty] | 350000 | 350000 | 350000 | 350001
therm per Participant | 17.6068 | 17.9303 | 18.1292 | 18.2955 | [7 empty] | 10.6481 | 10.8523 | 10.969 | 11.0714
Measured Savings | 824000 | 823000 | 814000 | 805000 | [7 empty] | 575000 | 573000 | 566000 | 558000
Adjusted Annual Savings | 824000 | 459330.7692 | 453694.995 | 447143.109 | [7 empty] | 575000 | 320000 | 315383.8384 | 309986.8922
Cost-Effectiveness Savings | Measured Therms | Y1 | Y2 | Y3 | Y4 | Y5 |  |  |  |  | Cost-Effectiveness Savings | Measured Therms | Y1 | Y2 | Y3 | Y4 | Y5
2018 | 824000 | 824000 | 362304.871 | 157335.2745 | 69178.8062 | 30041.7337 |  |  |  |  | 2018 | 575000 | 575000 | 252821.967 | 109790.9986 | 48274.0456 | 20963.5885
2019 | 823000 | 460695.129 | 202563.2151 | 87965.5274 | 38677.5959 | 16796.2141 |  |  |  |  | 2019 | 573000 | 320178.033 | 140779.2002 | 61135.0713 | 26880.5026 | 11673.1835
2020 | 814000 | 454101.5103 | 199664.0645 | 86706.5361 | 38124.0296 | 16555.8212 |  |  |  |  | 2020 | 566000 | 315429.8012 | 138691.4483 | 60228.4398 | 26481.8654 | 11500.0705
2021 | 805000 | 448191.6019 | 197065.5346 | 85578.0931 | 37627.8641 | 16340.3553 |  |  |  |  | 2021 | 558000 | 309899.4348 | 136259.7994 | 59172.4668 | 26017.5643 | 11298.4421
Total Cost-Effectiveness Savings | 3266000 | 2186988.2413 | 961597.6852 | 417585.4312 | 183608.2958 | 79734.1243 |  |  |  |  | Total Cost-Effectiveness Savings | 2272000 | 1520507.269 | 668552.4149 | 290326.9764 | 127653.9778 | 55435.2846
CALCULATIONS - Income Eligible
| 2018 | 2019 | 2020 | 2021 | [7 empty] | 2018 | 2019 | 2020 | 2021
Participants
Budget
therm per Participant
Measured Savings
Adjusted Annual Savings
New Participants
New Measured Savings
Adjusted Annual Savings
Total Annual Claimable Savings
Cost-Effectiveness Savings | Measured Therms | Y1 | Y2 | Y3 | Y4 | Y5 |  |  |  |  | Cost-Effectiveness Savings | Measured Therms | Y1 | Y2 | Y3 | Y4 | Y5
2018 | 0 | 0 | 0 | 0 | 0 | 0 |  |  |  |  | 2018 | 0 | 0 | 0 | 0 | 0 | 0
2019 | 0 | 0 | 0 | 0 | 0 | 0 |  |  |  |  | 2019 | 0 | 0 | 0 | 0 | 0 | 0
2020 | 0 | 0 | 0 | 0 | 0 | 0 |  |  |  |  | 2020 | 0 | 0 | 0 | 0 | 0 | 0
2021 | 0 | 0 | 0 | 0 | 0 | 0 |  |  |  |  | 2021 | 0 | 0 | 0 | 0 | 0 | 0
Total Cost-Effectiveness Savings | 0 | 0 | 0 | 0 | 0 | 0 |  |  |  |  | Total Cost-Effectiveness Savings | 0 | 0 | 0 | 0 | 0 | 0
| 824000 | 824000 | 362304.871 | 157335.2745 | 69178.8062 | 30041.7337 | [5 empty] | 575000 | 575000 | 252821.967 | 109790.9986 | 48274.0456 | 20963.5885
| 823000 | 460695.129 | 202563.2151 | 87965.5274 | 38677.5959 | 16796.2141 | [5 empty] | 573000 | 320178.033 | 140779.2002 | 61135.0713 | 26880.5026 | 11673.1835
| 814000 | 454101.5103 | 199664.0645 | 86706.5361 | 38124.0296 | 16555.8212 | [5 empty] | 566000 | 315429.8012 | 138691.4483 | 60228.4398 | 26481.8654 | 11500.0705
| 805000 | 448191.6019 | 197065.5346 | 85578.0931 | 37627.8641 | 16340.3553 | [5 empty] | 558000 | 309899.4348 | 136259.7994 | 59172.4668 | 26017.5643 | 11298.4421