## PY8 AIC EE Portfolio
AIC PY8 NTGR Recommendations for 8-103 and 8-104
|  |  | Electric NTGR |  |  |  |  | Gas NTG
Sector | Program | Measure Description | Overall E Value | E FR | E Part SO | E Non-Part SO | Electric Source | G Overall Value | G FR | G Part SO | G Non-Part SO | Gas Source | Rationale
Business | C&I Custom | All projects | 75.1% | 26% | 0.1% | 1% | PY5 Evaluation | 83% | 17% | 0% |  | PY6 Evaluation | Most recent AIC specific value available
Business | C&I Retro-Commissioning | All projects | 92% | 9% | 0% | 1% | PY6 Evaluation | 91% | 9% | 0% |  | PY6 Evaluation | Most recent AIC specific value available
Business | C&I Standard | Lighting | 78% | 26% | 3% | 1% | PY5 Evaluation | N/A |  |  |  | PY5 Evaluation | Most recent AIC specific value available
Business | C&I Standard | Motor | 81% | 20% | 0% | 1% | PY4 Evaluation | N/A |  |  |  | PY4 Evaluation | Most recent AIC specific value available
Business | C&I Standard | HVAC | 44% | 57% | 0% | 1% | PY4 Evaluation | 80% | 40% | 20% |  | PY4 Evaluation | Most recent AIC specific value available
Business | C&I Standard | Specialty | 83% | 18% | 0% | 1% | PY4 Evaluation | 90% | 30% | 20% |  | PY4 Evaluation | Most recent AIC specific value available
Business | C&I Standard | Steam Trap | N/A |  |  |  | N/A | 90% | 10% | 0% |  | PY5 Evaluation | Most recent AIC specific value available
Business | C&I Standard | Online Store | 83% | 36% | 19% |  | PY4 Evaluation | N/A |  |  |  | N/A | Most recent AIC specific value available
Business | C&I Standard | Green Nozzles | 92% | 17% | 9% |  | PY4 Evaluation | 89% | 21% | 10% |  | PY4 Evaluation | Most recent AIC specific value available
Business | Large C&I | All projects | 72% | 28% | 0% |  | PY3 and PY5 custom evaluation data | 72% | 28% | 0% |  | PY3 and PY5 custom evaluation data | Most recent AIC specific value available
Business | C&I Standard | Midstream Lighting - CFLs | 68% | 39% | 7% |  | ComEd PY6 BILD Evaluation | N/A |  |  |  | N/A | Most recent Illinois specific value available
Business | C&I Standard | Midstream Lighting - LEDs | 77% | 30% | 7% |  | ComEd PY6 BILD Evaluation | N/A |  |  |  | N/A | Most recent Illinois specific value available
Business | CHP | All projects | N/A |  |  |  | Project specific NTG (see Rationale) | N/A |  |  |  | Project specific NTG (see Rationale) | The evaluation team will determine project specific NTGRs upfront and these values will remain in place for the life of the project.
Res | Appliance Recycling | Refrigerator | 51% | 49% | 0% |  | PY6 Evaluation | N/A |  |  |  | N/A | Most recent AIC specific value available
Res | Appliance Recycling | Freezer | 59% | 41% | 0% |  | PY6 Evaluation | N/A |  |  |  | N/A | Most recent AIC specific value available
Res | ES New Homes | All Measures SF+MF | 42.9% | 58.2% | 1.1% |  | PY6 Evaluation | 100.6% | 0.6% | 1.2% |  | PY6 Evaluation | Most recent AIC specific value available
Res | ES New Homes | Single Family only | 101.1% | 0% | 1.1% |  | PY6 Evaluation | 100.6% | 0.6% | 1.2% |  | PY6 Evaluation | Most recent AIC specific value available
Res | HPwES | CFL | 82% | 19% | 1% |  | PY6 Evaluation | N/A |  |  |  | N/A | Most recent AIC specific value available
Res | HPwES | Faucet Aerator | 92% | 9% | 1% |  | PY6 Evaluation | 94.45% | 8% | 2.45% |  | PY6 Evaluation | Most recent AIC specific value available
Res | HPwES | Showerhead | 86% | 15% | 1% |  | PY6 Evaluation | 91.45% | 11% | 2.45% |  | PY6 Evaluation | Most recent AIC specific value available
Res | HPwES | Air sealing | 71% | 30% | 1% |  | PY6 Evaluation | 72.45% | 30% | 2.45% |  | PY6 Evaluation | Most recent AIC specific value available
Res | HPwES | Insulation | 78% | 23% | 1% |  | PY6 Evaluation | 78.45% | 24% | 2.45% |  | PY6 Evaluation | Most recent AIC specific value available
Res | HPwES | Thermostat | 87% | 13% |  |  | Deemed Value | 87% | 13% |  |  | Deemed Value | Reasonable planning assumption
Res | HVAC | <SEER 16 CAC/HP (RB) | 60.1% | 62% | 0.1% | 22% | PY5 (SO) and PY6 (FR) evaluations | N/A |  |  |  | N/A | Most recent AIC specific value available
Res | HVAC | SEER 16+ CAC/HP (RB) | 64.1% | 58% | 0.1% | 22% | PY5 (SO) and PY6 (FR) evaluations | N/A |  |  |  | N/A | Most recent AIC specific value available
Res | HVAC | <SEER 16 CAC/HP (ER) | 63.1% | 59% | 0.1% | 22% | PY5 (SO) and PY6 (FR) evaluations | N/A |  |  |  | N/A | Most recent AIC specific value available
Res | HVAC | SEER 16+ CAC/HP (ER) | 76.1% | 46% | 0.1% | 22% | PY5 (SO) and PY6 (FR) evaluations | N/A |  |  |  | N/A | Most recent AIC specific value available
Res | HVAC | Brushless Motors | 76.1% | 46% | 0.1% | 22% | PY5 (SO) and PY6 (FR) evaluations | N/A |  |  |  | N/A | Most recent AIC specific value available
Res | Moderate Income | All measures | 100% | 0% |  |  | AIC and ICC staff consensus | 100% | 0% |  |  | AIC and ICC staff consensus | Program design
Res | Multifamily In-unit | CFLs | 95% | 11% | 6% |  | PY6 Evaluation | N/A |  |  |  | N/A | Most recent AIC specific value available
Res | Multifamily In-unit | Programmable Thermostat | 104% | 2% | 6% |  | PY6 Evaluation | 100% | 0% | 0% |  | PY6 Evaluation | Most recent AIC specific value available
Res | Multifamily In-unit | Faucet Aerators | 106% | 0% | 6% |  | PY6 Evaluation | 100% | 0% | 0% |  | PY6 Evaluation | Most recent AIC specific value available
Res | Multifamily In-unit | Showerheads | 100% | 6% | 6% |  | PY6 Evaluation | 60% | 40% | 0% |  | PY6 Evaluation | Most recent AIC specific value available
Res | Multifamily Major Measures | Insulation | 88% | 12% | 0% |  | PY5 Evaluation | 75% | 25% | 0% |  | PY5 Evaluation | Most recent AIC specific value available
Res | Multifamily Major Measures | Air sealing | 96% | 4% | 0% |  | PY5 Evaluation | 81% | 19% | 0% |  | PY5 Evaluation | Most recent AIC specific value available
Res | School Efficiency Kits | CFLs | 83% | 43% | 26% |  | Avg. of Values from Similar Programs | N/A |  |  |  | Based upon averaging NIPSCO, Nicor Rider 29, and Nicor Gas GPY1 | Given a lack of Ameren specific data, we recommend this value, which is based on the average of results from three similar programs and to be consistent with ComEd values.
Res | School Efficiency Kits | Showerheads | 105% | 15% | 20% |  | Avg. of Values from Similar Programs | 105% | 15% | 20% |  | Based upon averaging NIPSCO, Nicor Rider 29, and Nicor Gas GPY1
Res | School Efficiency Kits | Faucet Aerators | 104% | 13% | 17% |  | Avg. of Values from Similar Programs | 104% | 13% | 17% |  | Based upon averaging NIPSCO, Nicor Rider 29, and Nicor Gas GPY1
Res | School Efficiency Kits | Water Heater Setback | 100% | 0% | 0% |  | Secondary research | 100% | 0% | 0% |  | Secondary research | We recommend this value since this measure has no cost, and therefore there is no reason why they would have done it without the program, if it was not already done.

## PY8 IPA Programs
AIC PY8 IPA NTG Recommendations
|  |  | Electric NTG |  |  |  |  | Gas NTG
Sector | Program | Measure Description | Overall Value | FR | Part SO | Non-Part SO | Source | Overall Value | FR | Part SO | Non-Part SO | Source | Rationale
Business | Demand-Controlled Ventilation | All measures | 89% | 11% | 0% |  | Planning Value | 89% | 11% | 0% |  | Planning Value | No viable secondary data exists for this measure. However, based on the team's knowledge of this measure, we believe the NTGR used in AIC's analysis is reasonable.
Business | Small Business Direct Install | All measures | 89% | 11% | 0% |  | PY6 Evaluation | N/A |  |  |  | N/A | Most recent AIC specific value
Business | Small Business Refrigeration | All measures | 86% | 14% | 0% |  | PY4 and PY6 Evaluations | N/A |  |  |  | N/A | Based on AIC specific values
Res | All Electric Homes | Single-Family Low-Impact | 76% | 27% | 3% |  | PY6 Evaluation | N/A |  |  |  | N/A | Most recent AIC specific value available
Res | All Electric Homes | Single-Family High-Impact | 102% | 1% | 3% |  | PY6 Evaluation | N/A |  |  |  | N/A | Most recent AIC specific value available
Res | All Electric Homes | Multifamily High-Impact | 100% | 0% | 0% |  | PY6 Evaluation | N/A |  |  |  | N/A | Most recent AIC specific value available
Res | Behavioral Energy Efficiency | N/A | 100% |  |  |  | N/A | 100% |  |  |  | N/A | Billing analysis used for net impacts
Res | Lighting | Standard CFLs | 63% | 37% | 0% |  | PY6 Evaluation | N/A |  |  |  | N/A | Most recent AIC specific value available
Res | Lighting | Specialty CFLs | 72% | 28% | 0% |  | PY6 Evaluation | N/A |  |  |  | N/A | Most recent AIC specific value available
Res | Moderate Income Kits | All measures | 100% | 0% | 0% |  | PY4 Moderate Income Evaluation | 100% | 0% | 0% |  | PY4 Moderate Income Evaluation | We believe the program design generally merits a NTGR of 1.0. While we understand that there is a slightly higher likelihood that moderate income customers might purchase CFLs on their own compared to low income customers, additional research would be needed to examine the differences in FR. As a result, for PY8, we believe it is reasonable to use an overall NTGR of 1.
Res | Multifamily Common Area Lighting | All measures | 83% | 23% | 6% |  | PY6 Evaluation | N/A |  |  |  | N/A | Most recent AIC specific value available
Res | Multifamily Major Measures | Insulation | 88% | 12% | 0% |  | PY5 Evaluation | 75% | 25% | 0% |  | PY5 Evaluation | Most recent AIC specific value available
Res | Multifamily Major Measures | Air sealing | 96% | 4% | 0% |  | PY5 Evaluation | 81% | 19% | 0% |  | PY5 Evaluation | Most recent AIC specific value available
Res | Rural Efficiency Kits | CFLs | 85.1% | 22% | 7.1% |  | Secondary research | N/A |  |  |  | N/A | Given a lack of Ameren specific data, we recommend this value, which is based on a 2013 unpublished Midwest utility’s evaluation of a very similar program.
Res | Rural Efficiency Kits | Showerheads | 94.1% | 13% | 7.1% |  | Secondary research | 95% | 13% | 7.6% |  | Secondary research | Given a lack of Ameren specific data, we recommend this value, which is based on a 2013 unpublished Midwest utility’s evaluation of a very similar program.
Res | Rural Efficiency Kits | Faucet Aerators | 100.4% | 6.7% | 7.1% |  | Secondary research | 100% | 6.7% | 7.6% |  | Secondary research | Given a lack of Ameren specific data, we recommend this value, which is based on a 2013 unpublished Midwest utility’s evaluation of a very similar program.
Res | Rural Efficiency Kits | Water Heater Setback | 100% | 0% | 0% |  | Secondary research | 100% | 0% | 0% |  | Secondary research | We recommend this value since this measure has no cost, and therefore there is no reason why they would have done it without the program, if it was not already done.