## Filters
Filter Type | Max CFM Capacity @ 100 psig | Rated Pressure Drop | Manufacturer | Model Number | Filter Housing Cost ($) | Filter Element Cost ($) | Estimated Installation Cost ($) | Capacity | Total Installed Cost ($) | Typical Annual O&M Cost ($) | Estimated Equipment Life (yrs) | Estimated % of Total Filter Sales <500 CFM |  | Notes
Particulate | ~100 | ~4 | Sullair | SCF125 (2 PSI) | 300 | 161 | 50 | 125 | 350 | 161 | 1 yr element / 10 yr housing |  | Vendor 1 | 1. Housing cost includes element. 2. Price is FOB factory 3. Installation cost is difficult to estimate. Estimate listed would cover freight and install on existing piping.
Particulate | ~200 | ~4 | Sullair | SCF235 (2 PSI) | 425 | 224 | 50 | 235 | 475 | 224 | 1 yr element / 10 yr housing | 100% |  | 1. Housing cost includes element. 2. Price is FOB factory 3. Installation cost is difficult to estimate. Estimate listed would cover freight and install on existing piping.
Particulate | ~500 | ~4 | Sullair | SCF466 (2 PSI) | 792 | 300 | 75 | 466 | 867 | 300 | 1 yr element / 10 yr housing |  |  | 1. Housing cost includes element. 2. Price is FOB factory 3. Installation cost is difficult to estimate. Estimate listed would cover freight and install on existing piping.
Coalescing | ~100 | ~4 | Sullair | SCH125 (3 PSI) | 300 | 161 | 50 | 125 | 350 | 161 | 1 yr element / 10 yr housing |  | Vendor 2 | 1. Housing cost includes element. 2. Price is FOB factory 3. Installation cost is difficult to estimate. Estimate listed would cover freight and install on existing piping.
Coalescing | ~200 | ~4 | Sullair | SCH235 (3 PSI) | 425 | 224 | 50 | 235 | 475 | 224 | 1 yr element / 10 yr housing | 95% |  | 1. Housing cost includes element. 2. Price is FOB factory 3. Installation cost is difficult to estimate. Estimate listed would cover freight and install on existing piping.
Coalescing | ~500 | ~4 | Sullair | SCH466 (3 PSI) | 792 | 300 | 75 | 466 | 867 | 300 | 1 yr element / 10 yr housing |  |  | 1. Housing cost includes element. 2. Price is FOB factory 3. Installation cost is difficult to estimate. Estimate listed would cover freight and install on existing piping.
Coalescing | ~100 | ~1 | Sullair | ME-150 (0.5 PSI) | 2276 | 450 | 100 | 150 | 2376 | 10 year filter life | 10 year |  |  | 1. Housing cost includes element. 2. Price is FOB factory 3. Installation cost is difficult to estimate. Estimate listed would cover freight and install on existing piping.
Coalescing | ~200 | ~1 | Sullair | ME-300 (0.5 PSI) | 2442 | 454 | 100 | 300 | 2542 | 10 year filter life | 10 year | 5% |  | 1. Housing cost includes element. 2. Price is FOB factory 3. Installation cost is difficult to estimate. Estimate listed would cover freight and install on existing piping.
Coalescing | ~500 | ~1 | Sullair | ME-600 (0.5 PSI) | 2640 | 1233 | 100 | 600 | 2740 | 10 year filter life | 10 year |  |  | 1. Housing cost includes element. 2. Price is FOB factory 3. Installation cost is difficult to estimate. Estimate listed would cover freight and install on existing piping.
Particulate | ~100 | ~1 | Ingersoll-Rand | IRGP123 | 386 | 95.4 | 50 | 123 | 436 | 190.8 | 10-15 | 75% | Vendor 3
Particulate | ~200 | ~1 | Ingersoll-Rand | IRGP216 | 585 | 173.4 | 50 | 216 | 635 | 346.8 | 10-15 | 15%
Particulate | ~500 | ~1 | Ingersoll-Rand | IRGP563 | 981 | 304.7 | 75 | 563 | 1056 | 1218 | 10-15 | 10%
Coalescing | ~100 | ~1 | Ingersoll-Rand | IRHE123 | 415 | 106.8 | 50 | 123 | 465 | 213.6 | 10-15 | 75%
Coalescing | ~200 | ~1 | Ingersoll-Rand | IRHE216 | 602 | 198.7 | 50 | 216 | 652 | 397.4 | 10-15 | 15%
Coalescing | ~500 | ~1 | Ingersoll-Rand | NLM500 | 2817 | 1300 | 75 | 500 | 2892 | 0 | 10-25 | 10%
[14 empty] | Baseline | Efficient | Incremental
Sullaire | http://www.amcompair.com/products/brochures/sullair_brochures/_Sullair%20filtration.pdf | [11 empty] | CFM Capacity | Cost | Cost | Cost
[13 empty] | 100 | 293.29 | 886.71 | 593.42
[13 empty] | 200 | 447.68 | 1194.14 | 746.46
[13 empty] | 300 | 602.07 | 1501.57 | 899.5
[13 empty] | 400 | 756.46 | 1809 | 1052.54
[13 empty] | 500 | 910.85 | 2116.43 | 1205.58
[13 empty] | 600 | 1065.24 | 2423.86 | 1358.62
[13 empty] | 700 | 1219.63 | 2731.29 | 1511.66
[13 empty] | 800 | 1374.02 | 3038.72 | 1664.7

## Condensate Drains
Drain Type | Manufacturer | Model Number | Equipment Cost ($) | Estimated Installation Cost ($) | Estimated Installed Cost | Typical Annual O&M Cost ($) | Estimated Equipment Life (yrs) | Estimated % of Total Condensate Drain Sales
Timed | Ingersoll-Rand | 37995925 | 160 | 50 | 210 |  | 3-6 | 50% | Vendor 1
No-Loss | Accu Drain | ACD-3 | 350 | 50 | 400 |  | 5-10 | 50%
Timed | Motivair | EDM201C | 125 | 50 | 175 | <25.00 | 5 years | 99% | Vendor 2
No-Loss | Sullair | SCD100 | 210 | 50 | 260 | <50.00 | 5 years | 1%
No-Loss | Sullair | SCD300 | 450 | 50 | 500 | <100.00 | 5 years
|  |  | Average Cost |  | Incremental
|  |  | Timed | No-Loss | Cost
|  |  | 192.5 | 386.6667 | 194.1667

## Tables
Compressor kWtypical |  |  |  | System Power Reduction per Reduced Air Demand
Control Type | kWtypical |  |  | Control Type | kW / CFM
Reciprocating - On/off Control | 70.2 |  | From Cell F34 on "Install Low P Filter" worksheet. | Reciprocating - On/off Control | 0.184 |  | From Cell F33 of the "Install No-Loss ConDrainValves" worksheet
Reciprocating - Load/Unload | 74.8 |  |  | Reciprocating - Load/Unload | 0.136
Screw - Load/Unload | 82.3 |  |  | Screw - Load/Unload | 0.152
Screw - Inlet Modulation | 82.5 |  |  | Screw - Inlet Modulation | 0.055
Screw - Inlet Modulation w/ Unloading | 82.5 |  |  | Screw - Inlet Modulation w/ Unloading | 0.055
Screw - Variable Displacement | 73.2 |  |  | Screw - Variable Displacement | 0.153
Screw - VFD | 70.8 |  |  | Screw - VFD | 0.178
Control Type | Share % | kWtypical |  | Control Type | Share % | kW / CFM
Market share estimation for load/unload control compressors | 40% | 74.8 |  | Market share estimation for load/unload control compressors | 40% | 0.136
Market share estimation for modulation w/unloading control compressors | 40% | 82.5 |  | Market share estimation for modulation w/unloading control compressors | 40% | 0.055
Market share estimation for variable displacement control compressors | 20% | 73.2 |  | Market share estimation for variable displacement control compressors | 20% | 0.153
Weighted Average |  | 77.56 |  | Weighted Average |  | 0.107
Test (should match Feng's spreadsheet) | 4344.288
0.005