## Savings Calc pre 102012
ΔkWh | = (((Capacity * 0.473) / 24) * Hours) * (1 / (L/kWh_Base) – 1 / (L/kWh_Eff))
Annual kWh
Capacity | Capacity Used | Federal Standard Criteria | ENERGY STAR Criteria | Federal Standard | ENERGY STAR | Savings
(pints/day) Range |  | (≥ L/kWh) | (≥ L/kWh)
≤25 | 20 | 1 | 1.2 | 643.28 | 536.0667 | 107.2133 | Where:
> 25 to ≤35 | 30 | 1.2 | 1.4 | 804.1 | 689.2286 | 114.8714 | Capacity | = Capacity of the unit (pints/day)
> 35 to ≤45 | 40 | 1.3 | 1.5 | 989.6615 | 857.7067 | 131.9549 | 0.473 | = Constant to convert pints to Liters
> 45 to ≤ 54 | 50 | 1.3 | 1.6 | 1237.0769 | 1005.125 | 231.9519 | 24 | = Constant to convert Liters/day to Liters/hour
> 54 to ≤ 75 | 65 | 1.5 | 1.8 | 1393.7733 | 1161.4778 | 232.2956 | Hours | = Run Hours per year
> 75 to ≤ 185 | 130 | 2.25 | 2.5 | 1858.3644 | 1672.528 | 185.8364 |  |  | 1632
Average | 46 | 1.3105 | 1.5526 | 1128.9693 | 952.9266 | 176.0427 | L / kWh | = Liters of water per kWh consumed, as provided in tables above
[1] If capacity is collected it should be used in the calculation, else assume defaults provided.
[2] Average capacity of current Energy Star qualified products (2/8/2012) that will qualify under V 3.0
[5 empty] | Capacity | ΔkW
(pints/day) Range
[5 empty] | ≤25 | 0.024307
[5 empty] | > 25 to ≤35 | 0.026043
[5 empty] | > 35 to ≤45 | 0.029916
[5 empty] | > 45 to ≤ 54 | 0.052587
[5 empty] | > 54 to ≤ 75 | 0.052665
[5 empty] | > 75 to ≤ 185 | 0.042132
[5 empty] | Average | 0.039912

## Savings Calc post 102012
ΔkWh | = (((Capacity * 0.473) / 24) * Hours) * (1 / (L/kWh_Base) – 1 / (L/kWh_Eff))
Annual kWh
Capacity | Capacity Used | Federal Standard Criteria | ENERGY STAR Criteria | Federal Standard | ENERGY STAR | Savings
(pints/day) Range |  | (≥ L/kWh) | (≥ L/kWh)
≤25 | 20 | 1.35 | 1.85 | 476.5037 | 347.7189 | 128.7848 | Where:
> 25 to ≤35 | 30 | 1.35 | 1.85 | 714.7556 | 521.5784 | 193.1772 | Capacity | = Capacity of the unit (pints/day)
> 35 to ≤45 | 40 | 1.5 | 1.85 | 857.7067 | 695.4378 | 162.2688 | 0.473 | = Constant to convert pints to Liters
> 45 to ≤ 54 | 50 | 1.6 | 1.85 | 1005.125 | 869.2973 | 135.8277 | 24 | = Constant to convert Liters/day to Liters/hour
> 54 to ≤ 75 | 65 | 1.7 | 1.85 | 1229.8 | 1130.0865 | 99.7135 | Hours | = Run Hours per year
> 75 to ≤ 185 | 130 | 2.5 | 2.8 | 1672.528 | 1493.3286 | 179.1994 |  |  | 1632
Average | 46 | 1.5053 | 1.85 | 982.9138 | 799.7535 | 183.1603 | L / kWh | = Liters of water per kWh consumed, as provided in tables above
[1] If capacity is collected it should be used in the calculation, else assume defaults provided.
[2] Average capacity of current Energy Star qualified products (2/8/2012) that will qualify under V 3.0
[5 empty] | Capacity | ΔkW
(pints/day) Range
[5 empty] | ≤25 | 0.029198
[5 empty] | > 25 to ≤35 | 0.043796
[5 empty] | > 35 to ≤45 | 0.036789
[5 empty] | > 45 to ≤ 54 | 0.030794
[5 empty] | > 54 to ≤ 75 | 0.022607
[5 empty] | > 75 to ≤ 185 | 0.040627
[5 empty] | Average | 0.041525

## Dehumidifer Calcs
Dehumidifier Calculations for the ENERGY STAR Appliance Calculator
Inputs - to edit these values go to the INPUTS tab | [5 empty] | NOTE: This calculator is in the process of being updated for the revised ENERGY STAR dehumidifier specification that goes into effect in October 2012. For more information on the new specification, visit
|  |  | DEFAULT | USER ENTRY
| ENERGY STAR model capacity |  | 50 | standard | pints/day
|  |  | - | #VALUE! | liters/day
| ENERGY STAR model energy factor | selected model | 2.6 | 4 | liters/kWh
|  | 1-25 Pints/day | 1.22 | - |  | http://www.energystar.gov/ia/partners/prod_development/revisions/downloads/dehumid/ES_Dehumidifiers_Final_V3.0_Eligibility_Criteria.pdf
|  | 25-35 Pints/day | 1.41
|  | 35-45 Pints/day | 1.53
|  | 45-54 Pints/day | 1.66
|  | 54-75 Pints/day | 1.83
|  | 75-185 Pints/day | 2.6
| Average annual days of operation |  | 68 | natural gas | days
| Average hours of operation per day |  | 24 | 273 | hours
| Incremental cost |  | 20 | 3.75
Assumptions - users can edit the highlighted values to modify the assumptions
| Conventional model capacity |  | standard | pints/day
| Conventional model energy factor | selected model | 2.25 | liters/kWh
|  | 1-25 Pints/day | 1
|  | 25-35 Pints/day | 1.2
|  | 35-45 Pints/day | 1.3
|  | 45-54 Pints/day | 1.3
|  | 54-75 Pints/day | 1.5
|  | 75-185 Pints/day | 2.25
| Equipment lifetime |  | 12 | years
| Volume conversion (constant) |  | 0.473 | liters/pint
Annual energy consumption per dehumidifier
| Conventional | ENERGY STAR | Savings
| #VALUE! | #VALUE! | #VALUE! | kWh
References
| Energy factors: | - ENERGY STAR - | EPA research on available models, 2011
|  | - Conventional - | Federal standard, Code of Federal Regulations, Title 10, Part 430, Subpart C
| Operating hours: | - Electricity Consumption by Small End Uses in Residential Buildings, Report to Office of Building Equipment, U.S. Department of Energy, 1998
| Equipment lifetime: | - EPA research, 2012
| Incremental cost: | - EPA research on available models, 2010

## Qualified Product List
ENERGY STAR Dehumidifiers Product List
List Posted on October 31, 2012
Below are currently qualified ENERGY STAR models available for sale in the U.S.
ENERGY STAR Partner | Brand Name | Model Name | Model Number | Additional Model Information | Energy Factor (L/kWh) | Product Capacity (pints/day) | Fan Continuously Operates? | Date Available on Market | Date Qualified |  | Qty | Weight
Gree Electric Appliances Inc of Zhuhai | Dehumidifer | Dehumidifer | GDN70AN-A3EBD1A |  | 1.85 | 70 | Yes | 2012-09-19 | 2012-09-14 | ≤25 | 0 | 0%
Gree Electric Appliances Inc of Zhuhai | GREE | Dehumidifer | GDN50AN-A3EBD1A |  | 1.85 | 50 | Yes | 2012-09-19 | 2012-09-14 | > 25 to ≤35 | 8 | 42.11%
Guangdong Kelon Air Conditioner Co. Ltd. | Garrison | Dehumidifier | 043-5436-2 |  | 1.85 | 28 | No | 2012-10-30 | 2012-10-18 | > 35 to ≤45 | 3 | 15.79%
Guangdong Kelon Air Conditioner Co. Ltd. | Garrison | Dehumidifier | 043-5437-0 |  | 1.85 | 35 | No | 2012-10-30 | 2012-10-18 | > 45 to ≤ 54 | 3 | 15.79%
Guangdong Kelon Air Conditioner Co. Ltd. | Hisense | Dehumidifier | DH-25K1SJE5 |  | 1.85 | 28 | No | 2012-10-30 | 2012-10-18 | > 54 to ≤ 75 | 5 | 26.32%
Guangdong Kelon Air Conditioner Co. Ltd. | Hisense | Dehumidifier | DH-25K1SKE5 |  | 1.85 | 28 | No | 2012-10-30 | 2012-10-18 | > 75 to ≤ 185 | 0 | 0%
Guangdong Kelon Air Conditioner Co. Ltd. | Hisense | Dehumidifier | DH-35K1SJE5 |  | 1.85 | 35 | No | 2012-10-30 | 2012-10-18
Guangdong Kelon Air Conditioner Co. Ltd. | Hisense | Dehumidifier | DH-35K1SKE5 |  | 1.85 | 35 | No | 2012-10-30 | 2012-10-18
Haier America | Haier | Dehumidifiers | DE45EM |  | 1.85 | 45 | Yes | 2012-10-15 | 2012-10-09
Haier America | Haier | Dehumidifiers | DE45EM-L |  | 1.85 | 45 | Yes | 2012-10-15 | 2012-10-09
Haier America | Haier | Dehumidifiers | DE45EM-T |  | 1.85 | 45 | Yes | 2012-10-15 | 2012-10-09
Haier America | Haier | Dehumidifiers | DE65EM |  | 1.85 | 65 | Yes | 2012-10-15 | 2012-10-09
Haier America | Haier | Dehumidifiers | DE65EM-L |  | 1.85 | 65 | Yes | 2012-10-15 | 2012-10-09
Midea USA Inc. | Crosley | Dehumidifier | CDF30W1 |  | 1.85 | 30 | No | 2012-10-15 | 2012-10-10
Midea USA Inc. | Crosley | Dehumidifier | CDF50W1 |  | 1.85 | 50 | No | 2012-10-15 | 2012-10-10
Midea USA Inc. | Crosley | Dehumidifier | CDF70W1 |  | 1.85 | 70 | No | 2012-10-15 | 2012-10-10
Midea USA Inc. | Frigidaire | Dehumidifier | FAD301NWD |  | 1.85 | 30 | No | 2012-10-15 | 2012-10-10
Midea USA Inc. | Frigidaire | Dehumidifier | FAD504DWD |  | 1.85 | 50 | No | 2012-10-15 | 2012-10-10
Midea USA Inc. | Frigidaire | Dehumidifier | FAD704DWD |  | 1.85 | 70 | No | 2012-10-15 | 2012-10-10

## Definitions for Column Headers
Definitions for Column Headers
Column Header | Definition
ENERGY STAR Partner | An organization that signed a Partnership Agreement with EPA to manufacture or private label ENERGY STAR qualified products.
Brand | An identifier assigned by the manufacturer or private labeler to a product or family/series of products for sales and marketing purposes.
Model Name | An identifier assigned by the manufacturer or private labeler to a product or family/series of products for sales and marketing purposes.
Model Number | A distinguishing identifier, usually alphanumeric, assigned to a product by the manufacturer or private labeler.
Additional Model Information | An identifier assigned by the manufacturer or private labeler to a product or family/series of products for sales and marketing purposes. This column includes alternative means to identify the model/model family (e.g., additional model names, additional model numbers, retailer SKUs, product descriptions).
Energy Factor | A measure of energy efficiency of a dehumidifier calculated by dividing the water removed from the air by the energy consumed, measured in liters per kilowatt hour (L/kWh).
Product Capacity | A measure of the ability of a dehumidifier to remove moisture from its surrounding atmosphere, measured in pints collected per 24 hours of continuous operation.
Fan Continuously Operates? | An indicator of whether the fan for the unit continuously runs even while the compressor is off.
Date Available on Market | The date that the model is available for purchase.
Date Qualified | The date on which the product was confirmed to meet the ENERGY STAR specification.

## Key Efficiency Criteria
Key Efficiency Criteria
Qualified models meet all ENERGY STAR requirements as listed in the Version 3.0 ENERGY STAR Program Requirements for Dehumidifiers that are effective as of October 1, 2012.
ENERGY STAR Dehumidifiers - Version 3.0
Product Capacity (pints/day) | Energy Factor Under Test Conditions (L/kWh)
≤ 75 | ≥ 1.85
> 75 to ≤ 185 | ≥ 2.80