## Sheet1
Temperature Adjusment Factor
Temperature adjustment factor based on Blasnik, Michael, "Measurement and Verification of Residential Refrigerator Energy Use, Final Report, 2003-2004 Metering Study", July 29, 2004 (p. 47).
|  | Factor | %
| w/o A/C | 1.3578 | 0.34
| with A/C | 1.188 | 0.66
| wtd avg | 1.2457
Load Shape Adjustment Factor
Daily load shape adjustment factor also based on Blasnik, Michael, "Measurement and Verification of Residential Refrigerator Energy Use, Final Report, 2003-2004 Metering Study", July 29, 2004 (p. 48, using the average Existing Units Summer Profile for hours 13 through 17)
load shape data (Ratio of hour's load to daily average load)
Hour | Existing unit | New Unit | Existing unit Summer
12 | 1.006 | 1.089 | 1.002
13 | 1.009 | 1.019 | 1.013
14 | 1.02 | 1.034 | 1.032
15 | 1.022 | 1.033 | 1.042
16 | 1.04 | 1.085 | 1.059
17 | 1.062 | 1.186 | 1.075
18 | 1.085 | 1.241 | 1.088
19 | 1.067 | 1.193 | 1.075
20 | 1.062 | 1.141 | 1.064
21 | 1.043 | 1.079 | 1.053
22 | 1.02 | 1 | 1.043
23 | 1.006 | 0.948 | 1.017
Estimate of New Summer
Average of hours 13-17 | 1.0228 | 1.0427 | 1.0365 | 1.0568