## Sheet1
| Freezer Volume | 16.14 | From ESTAR calc
| AV | 27.9222
| Compact Volume | 6 | VEIC estimate
| AV | 10.38
Product Category | NAECA Maximum Energy Usage in kWh/year[1] | ENERGY STAR Maximum Energy Usage in kWh/year[2] | Volume (cubic feet) | Volume Used | Baseline Usage | ESTAR Usage | Savings | kW
Upright Freezers with Manual Defrost | 7.55*AV+258.3 | 6.795*AV+232.47 | 7.75 or greater | 27.9222 | 469.1126 | 422.2013 | 46.9113 | 0.0075663
Upright Freezers with Automatic Defrost | 12.43*AV+326.1 | 11.187*AV+293.49 | 7.75 or greater | 27.9222 | 673.1729 | 605.8557 | 67.3173 | 0.010858
Chest Freezers and all other Freezers except Compact Freezers | 9.88*AV+143.7 | 8.892*AV+129.33 | 7.75 or greater | 27.9222 | 419.5713 | 377.6142 | 41.9571 | 0.0067673
Compact Upright Freezers with Manual Defrost | 9.78*AV+250.8 | 7.824*AV+200.64 | < 7.75 and 36 inches or less in height | 10.38 | 352.3164 | 281.8531 | 70.4633 | 0.011365
Compact Upright Freezers with Automatic Defrost | 11.40*AV+391 | 9.12*AV+312.8 | < 7.75 and 36 inches or less in height | 10.38 | 509.332 | 407.4656 | 101.8664 | 0.01643
Compact Chest Freezers | 10.45*AV+152 | 8.36*AV+121.6 | <7.75 and 36 inches or less in height | 10.38 | 260.471 | 208.3768 | 52.0942 | 0.0084023
[1] as of July 1, 2001
[2] as of April 28, 2008

## Sheet2
Product Category | Volume Used | Baseline Usage | ESTAR Usage | Savings
Upright Freezers with Manual Defrost | 27.9222 | 469.1126 | 422.2013 | 46.9113
Upright Freezers with Automatic Defrost | 27.9222 | 673.1729 | 605.8557 | 67.3173
Chest Freezers and all other Freezers except Compact Freezers | 27.9222 | 419.5713 | 377.6142 | 41.9571
Compact Upright Freezers with Manual Defrost | 10.38 | 352.3164 | 281.8531 | 70.4633
Compact Upright Freezers with Automatic Defrost | 10.38 | 509.332 | 407.4656 | 101.8664
Compact Chest Freezers | 10.38 | 260.471 | 208.3768 | 52.0942