## Sheet1
| Fresh Volume | 14.75 | From ESTAR calc
| Freezer Volume | 6.76
| AV | 25.7688
Product Category | NAECA as of July 1, 2001 Maximum Energy Usage in kWh/year | Current ENERGY STAR level Maximum Energy Usage in kWh/year (as of April 28,2008) | Volume (cubic feet) | Volume Used | Baseline Usage | ESTAR Usage | ESTAR Savings | CEE T2 Savings | ESTAR kW | CEE T2 kW
1. Refrigerators and Refrigerator-freezers with manual defrost | 8.82*AV+248.4 | 7.056*AV+198.72 | 7.75 or greater | 25.7688 | 475.6808 | 380.5447 | 95.1362 | 118.9202 | 0.014339 | 0.017924
2. Refrigerator-Freezer--partial automatic defrost | 8.82*AV+248.4 | 7.056*AV+198.72 | 7.75 or greater | 25.7688 | 475.6808 | 380.5447 | 95.1362 | 118.9202 | 0.014339 | 0.017924
3. Refrigerator-Freezers--automatic defrost with top-mounted freezer without through-the-door ice service and all-refrigerators--automatic defrost | 9.80*AV+276 | 7.84*AV+220.8 | 7.75 or greater | 25.7688 | 528.5342 | 422.8274 | 105.7068 | 132.1336 | 0.015933 | 0.019916
4. Refrigerator-Freezers--automatic defrost with side-mounted freezer without through-the-door ice service | 4.91*AV+507.5 | 3.928*AV+406 | 7.75 or greater | 25.7688 | 634.0248 | 507.2198 | 126.805 | 158.5062 | 0.019113 | 0.023891
5. Refrigerator-Freezers--automatic defrost with bottom-mounted freezer without through-the-door ice service | 4.60*AV+459 | 3.68*AV+367.2 | 7.75 or greater | 25.7688 | 577.5365 | 462.0292 | 115.5073 | 144.3841 | 0.01741 | 0.021762
6. Refrigerator-Freezers--automatic defrost with top-mounted freezer with through-the-door ice service | 10.20*AV+356 | 8.16*AV+284.8 | 7.75 or greater | 25.7688 | 618.8418 | 495.0734 | 123.7684 | 154.7104 | 0.018655 | 0.023319
7. Refrigerator-Freezers--automatic defrost with side-mounted freezer with through-the-door ice service | 10.10*AV+406 | 8.08*AV+324.8 | 7.75 or greater | 25.7688 | 666.2649 | 533.0119 | 133.253 | 166.5662 | 0.020084 | 0.025106

## Sheet2
Product Category | Volume Used | UECbase | Energy Star UECEE | ENERGY STAR kWh savings | CEE T2 UECEE | CEE T2 kWh savings
1. Refrigerators and Refrigerator-freezers with manual defrost | 25.7688 | 475.6808 | 380.5447 | 95.1362 | 356.7606 | 118.9202
2. Refrigerator-Freezer--partial automatic defrost | 25.7688 | 475.6808 | 380.5447 | 95.1362 | 356.7606 | 118.9202
3. Refrigerator-Freezers--automatic defrost with top-mounted freezer without through-the-door ice service and all-refrigerators--automatic defrost | 25.7688 | 528.5342 | 422.8274 | 105.7068 | 396.4007 | 132.1336
4. Refrigerator-Freezers--automatic defrost with side-mounted freezer without through-the-door ice service | 25.7688 | 634.0248 | 507.2198 | 126.805 | 475.5186 | 158.5062
5. Refrigerator-Freezers--automatic defrost with bottom-mounted freezer without through-the-door ice service | 25.7688 | 577.5365 | 462.0292 | 115.5073 | 433.1524 | 144.3841
6. Refrigerator-Freezers--automatic defrost with top-mounted freezer with through-the-door ice service | 25.7688 | 618.8418 | 495.0734 | 123.7684 | 464.1313 | 154.7104
7. Refrigerator-Freezers--automatic defrost with side-mounted freezer with through-the-door ice service | 25.7688 | 666.2649 | 533.0119 | 133.253 | 499.6987 | 166.5662