## Room Air Conditioner Calc
Life Cycle Cost Estimate for
1 ENERGY STAR Qualified Room Air Conditioner(s)
This energy savings calculator was developed by the U.S. EPA and U.S. DOE and is provided for estimating purposes only. Actual energy savings may vary based on use and other factors.
Enter your own values in the gray boxes or use our default values.
4
Number of units |  | 1
Electricity Rate ($/kWh) |  | 0.1089
| ENERGY STAR Qualified Unit |  |  | Conventional Unit
Initial Cost per Unit (estimated retail price) |  | 220 |  |  | 170
Energy Efficiency Ratio (EER) |  | 10.8 |  |  | 9.8
Cooling Capacity of Air Conditioner (Btu/hr) |  | 10000 |  |  | 10000
Annual and Life Cycle Costs and Savings for 1 Room Air Conditioner(s)
| 1 ENERGY STAR Qualified Unit(s) |  |  | 1 Conventional Unit(s) |  | Savings with ENERGY STAR
Annual Operating Costs*
Energy cost |  | 133.1 |  |  | 146.6816 |  | 13.5816
Energy consumption (kWh) |  | 1222.2222 |  |  | 1346.9388 |  | 124.7166
Maintenance cost |  | 0 |  |  | 0 |  | 0
Total |  | 133.1 |  |  | 146.6816 |  | 13.5816
Life Cycle Costs*
Operating costs (energy and maintenance) |  | 989.6426 |  |  | 1090.6266 |  | 100.9839
Energy costs |  | 989.6426 |  |  | 1090.6266 |  | 100.9839
Energy consumption (kWh) |  | 11000 |  |  | 12122.449 |  | 1122.449
Maintenance costs |  | 0 |  |  | 0 |  | 0
Purchase price for 1 unit(s) |  | 220 |  |  | 170 |  | -50
Total |  | 1209.6426 |  |  | 1260.6266 |  | 50.9839
[6 empty] | Simple payback of initial additional cost (years)† | 3.6814
* Annual costs exclude the initial purchase price. All costs, except initial cost, are discounted over the products' lifetime using a real discount rate of 4%. See "Assumptions" to change factors including the discount rate.
† A simple payback period of zero years means that the payback is immediate.
Summary of Benefits for 1 Room Air Conditioner(s)
Initial cost difference | [6 empty] | 50
Life cycle savings | [6 empty] | 100.9839
Net life cycle savings (life cycle savings - additional cost) | [6 empty] | 50.9839
Simple payback of additional cost (years) | [6 empty] | 3.6814
Life cycle energy saved (kWh) | [6 empty] | 1122.449
Life cycle air pollution reduction (lbs of CO2) | [6 empty] | 1728.5714
Air pollution reduction equivalence (number of cars removed from the road for a year) | [6 empty] | 0.15373
Air pollution reduction equivalence (acres of forest) | [6 empty] | 0.16706
Savings as a percent of retail price | [6 empty] | 23.17%
Choose your city from the menu at right

## Assumptions
Assumptions for Room Air Conditioners
| Category | Value |  | Data Source
Power
ENERGY STAR Qualified Unit
| Initial Cost Per Unit | 220 |  | Average retail price of a qualified model in 2008 from national retail data
| Energy Efficiency Ratio (EER) | 10.8 |  | ENERGY STAR Criteria
| Cooling Capacity of Air Conditioner (Btu/hr) | 10000 | Btu/hr | Typical room air conditioner size, April 2009
| Lifetime | 9 | years | Appliance Magazine, September 2008
Conventional Unit (Manufactured After 1994)
| Initial Cost Per Unit | 170 |  | Average retail price of a non-qualified model in 2008 from national retail pricing
| Energy Efficiency Ratio (EER) | 9.8 |  | DOE Federal Test Procedure 10 CFR 430, Appendix F
| Cooling Capacity of Air Conditioner (Btu/hr) | 10000 | Btu/hr | Typical room air conditioner size, April 2009
| Lifetime | 9 | years | Appliance Magazine, September 2008
Maintenance
| Labor cost (per hour) | 20 |  | EPA 2004
| Labor time (hours) | 0 |  | EPA 2004
Usage
Full-Load Cooling Hours
31 | Full-Load Cooling Hours for Selected Location | 1320 |  | EPA 2002
1 | AK-Anchorage | 0 |  | EPA 2002 | Cooling Region 1 (Average)
2 | AK-Barrow | 0 |  | EPA 2002 | Cooling Region 2 (Average)
3 | AK-Fairbanks | 129 |  | EPA 2002 | Cooling Region 3 (Average)
4 | AK-Juneau | 0 |  | EPA 2002 | Cooling Region 4 (Average)
5 | AK-Nome | 0 |  | EPA 2002 | Cooling Region 5 (Average)
6 | AL-Birmingham | 1557 |  | EPA 2002 | Cooling Region 6 (Average)
7 | AL-Huntsville | 1464 |  | EPA 2002 | Cooling Region 7 (Average)
8 | AL-Mobile | 2265 |  | EPA 2002 | Cooling Region 8 (Average)
9 | AL-Montgomery | 1819 |  | EPA 2002 | Cooling Region 9 (Average)
10 | AR-Fort Smith | 1432 |  | EPA 2002 | Cooling Region 10 (Average)
11 | AR-Little Rock | 1583 |  | EPA 2002 | Cooling Region 11 (Average)
12 | AZ-Flagstaff | 179 |  | EPA 2002 | Cooling Region 12 (Average)
13 | AZ-Phoenix | 2141 |  | EPA 2002 | AK-Anchorage
14 | AZ-Tucson | 1842 |  | EPA 2002 | AK-Barrow
15 | AZ-Winslow | 950 |  | EPA 2002 | AK-Fairbanks
16 | AZ-Yuma | 2315 |  | EPA 2002 | AK-Juneau
17 | CA-Beverly Hills | 1166 |  | EPA 2002 | AK-Nome
18 | CA-Los Angeles | 1530 |  | EPA 2002 | AL-Birmingham
19 | CA-Palm Springs | 2092 |  | EPA 2002 | AL-Huntsville
20 | CA-Sacramento | 871 |  | EPA 2002 | AL-Mobile
21 | CA-San Diego | 1347 |  | EPA 2002 | AL-Montgomery
22 | CA-San Francisco | 224 |  | EPA 2002 | AR-Fort Smith
23 | CA-Stockton | 1158 |  | EPA 2002 | AR-Little Rock
24 | CO-Alamosa | 97 |  | EPA 2002 | AZ-Flagstaff
25 | CO-Colorado Springs | 523 |  | EPA 2002 | AZ-Phoenix
26 | CO-Denver | 628 |  | EPA 2002 | AZ-Tucson
27 | CO-Grand Junction | 997 |  | EPA 2002 | AZ-Winslow
28 | CO-Pueblo | 834 |  | EPA 2002 | AZ-Yuma
29 | CT-Bridgeport | 942 |  | EPA 2002 | CA-Beverly Hills
30 | CT-Hartford | 695 |  | EPA 2002 | CA-Los Angeles
31 | DC-Washington | 1320 |  | EPA 2002 | CA-Palm Springs
32 | DE-Wilmington | 1015 |  | EPA 2002 | CA-Sacramento
33 | FL-Daytona Beach | 2763 |  | EPA 2002 | CA-San Diego
34 | FL-Fort Myers | 3288 |  | EPA 2002 | CA-San Francisco
35 | FL-Gainesville | 2228 |  | EPA 2002 | CA-Stockton
36 | FL-Jacksonville | 2086 |  | EPA 2002 | CO-Alamosa
37 | FL-Key West | 4566 |  | EPA 2002 | CO-Colorado Springs
38 | FL-Miami | 3931 |  | EPA 2002 | CO-Denver
39 | FL-Orlando | 2915 |  | EPA 2002 | CO-Grand Junction
40 | FL-Pensacola | 2297 |  | EPA 2002 | CO-Pueblo
41 | FL-Tallahassee | 2215 |  | EPA 2002 | CT-Bridgeport
42 | FL-Tampa | 3068 |  | EPA 2002 | CT-Hartford
43 | FL-W. Palm Beach | 3479 |  | EPA 2002 | DC-Washington
44 | GA-Athens | 1493 |  | EPA 2002 | DE-Wilmington
45 | GA-Atlanta | 1484 |  | EPA 2002 | FL-Daytona Beach
46 | GA-Augusta | 1548 |  | EPA 2002 | FL-Fort Myers
47 | GA-Columbus | 1845 |  | EPA 2002 | FL-Gainesville
48 | GA-Macon | 1900 |  | EPA 2002 | FL-Jacksonville
49 | GA-Savannah | 1963 |  | EPA 2002 | FL-Key West
50 | HI-Hilo | 4179 |  | EPA 2002 | FL-Miami
51 | HI-Honolulu | 5016 |  | EPA 2002 | FL-Orlando
52 | IA-Des Moines | 941 |  | EPA 2002 | FL-Pensacola
53 | IA-Dubuque | 605 |  | EPA 2002 | FL-Tallahassee
54 | IA-Sioux City | 836 |  | EPA 2002 | FL-Tampa
55 | IA-Waterloo | 667 |  | EPA 2002 | FL-W. Palm Beach
56 | ID-Boise | 614 |  | EPA 2002 | GA-Athens
57 | ID-Lewiston | 636 |  | EPA 2002 | GA-Atlanta
58 | ID-Pocatello | 411 |  | EPA 2002 | GA-Augusta
59 | IL-Chicago | 683 |  | EPA 2002 | GA-Columbus
60 | IL-Moline | 830 |  | EPA 2002 | GA-Macon
61 | IL-Peoria | 948 |  | EPA 2002 | GA-Savannah
62 | IL-Rockford | 714 |  | EPA 2002 | HI-Hilo
63 | IL-Springfield | 1036 |  | EPA 2002 | HI-Honolulu
64 | IN-Evansville | 1181 |  | EPA 2002 | IA-Des Moines
65 | IN-Fort Wayne | 786 |  | EPA 2002 | IA-Dubuque
66 | IN-Indianapolis | 948 |  | EPA 2002 | IA-Sioux City
67 | IN-South Bend | 710 |  | EPA 2002 | IA-Waterloo
68 | KS-Dodge City | 1109 |  | EPA 2002 | ID-Boise
69 | KS-Goodland | 723 |  | EPA 2002 | ID-Lewiston
70 | KS-Topeka | 1068 |  | EPA 2002 | ID-Pocatello
71 | KS-Wichita | 1225 |  | EPA 2002 | IL-Chicago
72 | KY-Lexington | 1080 |  | EPA 2002 | IL-Moline
73 | KY-Louisville | 1150 |  | EPA 2002 | IL-Peoria
74 | KY-Paducah | 1193 |  | EPA 2002 | IL-Rockford
75 | LA-Baton Rouge | 2233 |  | EPA 2002 | IL-Springfield
76 | LA-Lake Charles | 2299 |  | EPA 2002 | IN-Evansville
77 | LA-New Orleans | 2388 |  | EPA 2002 | IN-Fort Wayne
78 | LA-Shreveport | 1892 |  | EPA 2002 | IN-Indianapolis
79 | MA-Boston | 729 |  | EPA 2002 | IN-South Bend
80 | MA-Worcester | 453 |  | EPA 2002 | KS-Dodge City
81 | MD-Baltimore | 1050 |  | EPA 2002 | KS-Goodland
82 | ME-Caribou | 220 |  | EPA 2002 | KS-Topeka
83 | ME-Portland | 321 |  | EPA 2002 | KS-Wichita
84 | MI-Alpena | 216 |  | EPA 2002 | KY-Lexington
85 | MI-Detroit | 642 |  | EPA 2002 | KY-Louisville
86 | MI-Flint | 497 |  | EPA 2002 | KY-Paducah
87 | MI-Grand Rapids | 595 |  | EPA 2002 | LA-Baton Rouge
88 | MI-Lansing | 578 |  | EPA 2002 | LA-Lake Charles
89 | MI-Marquette | 222 |  | EPA 2002 | LA-New Orleans
90 | MI-Muskegon | 570 |  | EPA 2002 | LA-Shreveport
91 | MI-Sault St Marie | 196 |  | EPA 2002 | MA-Boston
92 | MN-Duluth | 212 |  | EPA 2002 | MA-Worcester
93 | MN-International Falls | 288 |  | EPA 2002 | MD-Baltimore
94 | MN-Minneapolis | 662 |  | EPA 2002 | ME-Caribou
95 | MN-Rochester | 523 |  | EPA 2002 | ME-Portland
96 | MN-St. Cloud | 414 |  | EPA 2002 | MI-Alpena
97 | MO-Columbia | 1050 |  | EPA 2002 | MI-Detroit
98 | MO-Kansas City | 1032 |  | EPA 2002 | MI-Flint
99 | MO-Springfield | 1178 |  | EPA 2002 | MI-Grand Rapids
100 | MO-St. Louis | 1215 |  | EPA 2002 | MI-Lansing
101 | MS-Jackson | 1832 |  | EPA 2002 | MI-Marquette
102 | MS-Meridian | 1726 |  | EPA 2002 | MI-Muskegon
103 | MS-Tupelo | 1623 |  | EPA 2002 | MI-Sault St Marie
104 | MT-Billings | 510 |  | EPA 2002 | MN-Duluth
105 | MT-Glasgow | 465 |  | EPA 2002 | MN-International Falls
106 | MT-Great Falls | 408 |  | EPA 2002 | MN-Minneapolis
107 | MT-Havre | 403 |  | EPA 2002 | MN-Rochester
108 | MT-Helena | 307 |  | EPA 2002 | MN-St. Cloud
109 | MT-Kalispell | 193 |  | EPA 2002 | MO-Columbia
110 | MT-Miles city | 621 |  | EPA 2002 | MO-Kansas City
111 | MT-Missoula | 225 |  | EPA 2002 | MO-Springfield
112 | NC-Asheville | 919 |  | EPA 2002 | MO-St. Louis
113 | NC-Charlotte | 1325 |  | EPA 2002 | MS-Jackson
114 | NC-Greensboro | 1203 |  | EPA 2002 | MS-Meridian
115 | NC-Raleigh | 1239 |  | EPA 2002 | MS-Tupelo
116 | NC-Wilmington | 1758 |  | EPA 2002 | MT-Billings
117 | ND-Bismarck | 437 |  | EPA 2002 | MT-Glasgow
118 | ND-Fargo | 476 |  | EPA 2002 | MT-Great Falls
119 | ND-Williston | 459 |  | EPA 2002 | MT-Havre
120 | NE-Grand Island | 851 |  | EPA 2002 | MT-Helena
121 | NE-Lincoln | 899 |  | EPA 2002 | MT-Kalispell
122 | NE-Norfolk | 801 |  | EPA 2002 | MT-Miles city
123 | NE-North Platte | 640 |  | EPA 2002 | MT-Missoula
124 | NE-Omaha | 890 |  | EPA 2002 | NC-Asheville
125 | NE-Scottsbluff | 647 |  | EPA 2002 | NC-Charlotte
126 | NH-Concord | 385 |  | EPA 2002 | NC-Greensboro
127 | NJ-Atlantic City | 832 |  | EPA 2002 | NC-Raleigh
128 | NJ-Newark | 1007 |  | EPA 2002 | NC-Wilmington
129 | NM-Albuquerque | 1038 |  | EPA 2002 | ND-Bismarck
130 | NM-Roswell | 1355 |  | EPA 2002 | ND-Fargo
131 | NV-Elko | 361 |  | EPA 2002 | ND-Williston
132 | NV-Ely | 209 |  | EPA 2002 | NE-Grand Island
133 | NV-Las Vegas | 1773 |  | EPA 2002 | NE-Lincoln
134 | NV-Reno | 317 |  | EPA 2002 | NE-Norfolk
135 | NV-Winnemucca | 418 |  | EPA 2002 | NE-North Platte
136 | NY-Albany | 515 |  | EPA 2002 | NE-Omaha
137 | NY-Binghamton | 440 |  | EPA 2002 | NE-Scottsbluff
138 | NY-Buffalo | 571 |  | EPA 2002 | NH-Concord
139 | NY-New York | 1089 |  | EPA 2002 | NJ-Atlantic City
140 | NY-Rochester | 554 |  | EPA 2002 | NJ-Newark
141 | NY-Syracuse | 552 |  | EPA 2002 | NM-Albuquerque
142 | OH-Akron | 714 |  | EPA 2002 | NM-Roswell
143 | OH-Cincinnati | 996 |  | EPA 2002 | NV-Elko
144 | OH-Cleveland | 639 |  | EPA 2002 | NV-Ely
145 | OH-Columbus | 828 |  | EPA 2002 | NV-Las Vegas
146 | OH-Dayton | 947 |  | EPA 2002 | NV-Reno
147 | OH-Mansfield | 711 |  | EPA 2002 | NV-Winnemucca
148 | OH-Toledo | 649 |  | EPA 2002 | NY-Albany
149 | OH-Youngstown | 554 |  | EPA 2002 | NY-Binghamton
150 | OK-Oklahoma City | 1436 |  | EPA 2002 | NY-Buffalo
151 | OK-Tulsa | 1486 |  | EPA 2002 | NY-New York
152 | OR-Astoria | 56 |  | EPA 2002 | NY-Rochester
153 | OR-Eugene | 261 |  | EPA 2002 | NY-Syracuse
154 | OR-Medford | 534 |  | EPA 2002 | OH-Akron
155 | OR-Pendleton | 622 |  | EPA 2002 | OH-Cincinnati
156 | OR-Portland | 379 |  | EPA 2002 | OH-Cleveland
157 | OR-Salem | 248 |  | EPA 2002 | OH-Columbus
158 | PA-Allentown | 784 |  | EPA 2002 | OH-Dayton
159 | PA-Erie | 482 |  | EPA 2002 | OH-Mansfield
160 | PA-Harrisburg | 929 |  | EPA 2002 | OH-Toledo
161 | PA-Philadelphia | 1032 |  | EPA 2002 | OH-Youngstown
162 | PA-Pittsburgh | 737 |  | EPA 2002 | OK-Oklahoma City
163 | PA-Scranton | 621 |  | EPA 2002 | OK-Tulsa
164 | PA-Williamsport | 659 |  | EPA 2002 | OR-Astoria
165 | RI-Providence | 656 |  | EPA 2002 | OR-Eugene
166 | SC-Charleston | 2127 |  | EPA 2002 | OR-Medford
167 | SC-Columbia | 1626 |  | EPA 2002 | OR-Pendleton
168 | SC-Greenville | 1386 |  | EPA 2002 | OR-Portland
169 | SD-Aberdeen | 544 |  | EPA 2002 | OR-Salem
170 | SD-Huron | 633 |  | EPA 2002 | PA-Allentown
171 | SD-Rapid City | 593 |  | EPA 2002 | PA-Erie
172 | SD-Sioux Falls | 691 |  | EPA 2002 | PA-Harrisburg
173 | TN-Bristol | 1066 |  | EPA 2002 | PA-Philadelphia
174 | TN-Chattanooga | 1353 |  | EPA 2002 | PA-Pittsburgh
175 | TN-Knoxville | 1288 |  | EPA 2002 | PA-Scranton
176 | TN-Memphis | 1654 |  | EPA 2002 | PA-Williamsport
177 | TN-Nashville | 1375 |  | EPA 2002 | RI-Providence
178 | TX-Abilene | 1741 |  | EPA 2002 | SC-Charleston
179 | TX-Amarillo | 1142 |  | EPA 2002 | SC-Columbia
180 | TX-Austin | 2412 |  | EPA 2002 | SC-Greenville
181 | TX-Brownsville | 3233 |  | EPA 2002 | SD-Aberdeen
182 | TX-Corpus Christi | 2958 |  | EPA 2002 | SD-Huron
183 | TX-Dallas | 1926 |  | EPA 2002 | SD-Rapid City
184 | TX-Del Rio | 2380 |  | EPA 2002 | SD-Sioux Falls
185 | TX-El Paso | 1524 |  | EPA 2002 | TN-Bristol
186 | TX-Galveston | 2967 |  | EPA 2002 | TN-Chattanooga
187 | TX-Houston | 2209 |  | EPA 2002 | TN-Knoxville
188 | TX-Lubbock | 1298 |  | EPA 2002 | TN-Memphis
189 | TX-Midland | 1546 |  | EPA 2002 | TN-Nashville
190 | TX-Port Arthur | 2452 |  | EPA 2002 | TX-Abilene
191 | TX-San Angelo | 2225 |  | EPA 2002 | TX-Amarillo
192 | TX-San Antonio | 2237 |  | EPA 2002 | TX-Austin
193 | TX-Victoria | 2465 |  | EPA 2002 | TX-Brownsville
194 | TX-Waco | 2041 |  | EPA 2002 | TX-Corpus Christi
195 | TX-Wichita Falls | 1671 |  | EPA 2002 | TX-Dallas
196 | UT-Salt Lake City | 785 |  | EPA 2002 | TX-Del Rio
197 | VA-Lynchburg | 1031 |  | EPA 2002 | TX-El Paso
198 | VA-Norfolk | 1346 |  | EPA 2002 | TX-Galveston
199 | VA-Richmond | 1188 |  | EPA 2002 | TX-Houston
200 | VA-Roanoke | 1002 |  | EPA 2002 | TX-Lubbock
201 | VT-Burlington | 455 |  | EPA 2002 | TX-Midland
202 | WA-Olympia | 125 |  | EPA 2002 | TX-Port Arthur
203 | WA-Seattle | 282 |  | EPA 2002 | TX-San Angelo
204 | WA-Spokane | 395 |  | EPA 2002 | TX-San Antonio
205 | WA-Walla Walla | 714 |  | EPA 2002 | TX-Victoria
206 | WA-Yakima | 415 |  | EPA 2002 | TX-Waco
207 | WI-Green Bay | 457 |  | EPA 2002 | TX-Wichita Falls
208 | WI-La Crosse | 713 |  | EPA 2002 | UT-Salt Lake City
209 | WI-Madison | 487 |  | EPA 2002 | VA-Lynchburg
210 | WI-Milwaukee | 513 |  | EPA 2002 | VA-Norfolk
211 | WV-Beckley | 699 |  | EPA 2002 | VA-Richmond
212 | WV-Charleston | 967 |  | EPA 2002 | VA-Roanoke
213 | WV-Elkins | 477 |  | EPA 2002 | VT-Burlington
214 | WV-Huntington | 1035 |  | EPA 2002 | WA-Olympia
215 | WY-Casper | 439 |  | EPA 2002 | WA-Seattle
216 | WY-Cheyenne | 353 |  | EPA 2002 | WA-Spokane
217 | WY-Lander | 455 |  | EPA 2002 | WA-Walla Walla
218 | WY-Sheridan | 387 |  | EPA 2002 | WA-Yakima
WI-Green Bay
| Discount Rate |  |  |  | WI-La Crosse
| Commercial and Residential Discount Rate (real) | 4% |  | A real discount rate of 4 percent is assumed, which is roughly equivalent to the nominal discount rate of 7 percent (4 percent real discount rate + 3 percent inflation rate). | WI-Madison
WI-Milwaukee
| Energy Prices |  |  |  | WV-Beckley
| Commercial Electricity Price | 0.0953 | $/kWh | US Department of Energy, Annual Energy Outlook 2011 (Early Release), (converted from 2009 to 2010 dollars), http://www.eia.gov/forecasts/aeo/er/ | WV-Charleston
| Residential Electricity Price | 0.1089 | $/kWh |  | WV-Elkins
WV-Huntington
| Carbon Dioxide Emissions Factors |  |  |  | WY-Casper
| Electricity Carbon Emission Factor | 1.54 | lbs CO2/kWh | EPA 2011 | WY-Cheyenne
WY-Lander
| CO2 Equivalents |  |  |  | WY-Sheridan
| Annual CO2 sequestration per forested acre | 10347 | lbs CO2/yr | EPA’s Greenhouse Gas Equivalencies Calculator, http://www.epa.gov/cleanenergy/energy-resources/calculator.html
| Annual CO2 emissions per average passenger car | 11244 | lbs CO2/yr
If you have questions, comments or suggestions, please write to calculators@energystar.gov
Calculator last updated April 2009, utility and emission rates updated July 2011

## IL_Ratio RLW_ES
| RLW Report: Final Report Coincidence Factor Study Residential Room Air Conditioners, June 23, 2008 (http://www.puc.nh.gov/Electric/Monitoring%20and%20Evaluation%20Reports/National%20Grid/117_RLW_CF%20Res%20RAC.pdf) |  | Energy star calculator: http://www.energystar.gov/ia/business/bulk_purchasing/bpsavings_calc/CalculatorConsumerRoomAC.xls?9ad2-8bb8 | Ratio TMY/Energy Star FLCH | City | Energy star Calculator Central AC FLH | CAC Full Load Hours (FLH) | RAC Load Hours
| 2007 | Typical meteorological year |  |  | IL-Rockford | 714 | 512 | 220.0481
albany | 224 | 184 | 515 | 0.35728 | IL-Chicago | 683 | 570 | 210.4942
boston | 228 | 175 | 729 | 0.24005 | IL-Springfield | 1036 | 730 | 319.2855
burlington | 166 | 141 | 455 | 0.30989 | IL-Belleville |  | 1035 | 428.2957
caribou me | 60 | 42 | 220 | 0.19091 | IL-Marion |  | 903 | 373.6725
concord nh | 171 | 149 | 385 | 0.38701 | Average |  | 753 | 310.3592
hartford | 272 | 253 | 695 | 0.36403
portland | 119 | 102 | 321 | 0.31776
providence | 245 | 204 | 656 | 0.31098
worcester | 172 | 134 | 453 | 0.29581
|  |  | Average | 0.30819