## Sheet1
|  | Fresh Volume |  | 14.75 |  | From ESTAR calc
|  | Freezer Volume |  | 6.76
|  | AV |  | 25.7688 | [17 empty] | Assumptions prior to September 2014 standard change |  |  |  | Assumptions after September 2014 standard change
[22 empty] | ΔkW |  |  |  | ΔkW
|  | New Baseline |  | ESTAR | [9 empty] | Early replacement 1st 4 years savings |  |  |  | Time of Sale and remaining 8 yrs Early Replacment |  |  |  | Early Replacement (1st 4 years) |  | Time of Sale and Early Replacement (last 8 years) |  | Early Replacement (1st 4 years) |  | Time of Sale and Early Replacement (last 8 years)
Product Category | Existing Unit | NAECA as of July 1, 2001 Maximum Energy Usage in kWh/year | NAECA as of September 1, 2014 Maximum Energy Usage in kWh/year | ENERGY STAR level Maximum Energy Usage in kWh/year (up to September 2014) | ENERGY STAR level Maximum Energy Usage in kWh/year (after September 2014) | Volume (cubic feet) | Volume Used | Baseline Usage (until Sept 2014) | Baseline Usage (after Sept 2014) | ESTAR Usage (until Sept 2014) | ESTAR Usage (after Sept 2014) | CEE T2 usage (until Sept 2014) | CEE T2 usage (after Sept 2014) | ENERGY STAR (until Sept 2014) | ENERGY STAR (after Sept 2014) | CEE T2 (until Sept 2014) | CEE T2 (after Sept 2014) | ESTAR Savings (until Sept 2014) | ESTAR Savings (after Sept 2014) | CEE T2 Savings (until Sept 2014) | CEE T2 Savings after Sept 2014) | ENERGY STAR | CEE T2 | ENERGY STAR | CEE T2 | ENERGY STAR | CEE T2 | ENERGY STAR | CEE T2
1. Refrigerators and Refrigerator-freezers with manual defrost | 1027.7492 | 8.82*AV+248.4 | 6.79AV + 193.6 | 7.056*AV+198.72 | 6.11 * AV + 174.2 | 7.75 or greater | 25.7688 | 475.6808 | 368.5702 | 380.5447 | 331.6474 | 356.7606 | 276.4276 | 647.2045 | 696.1018 | 670.9886 | 751.3216 | 95.1362 | 36.9228 | 118.9202 | 92.1425 | 0.09755 | 0.10113 | 0.014339 | 0.017924 | 0.10492 | 0.11324 | 0.0055652 | 0.013888
2. Refrigerator-Freezer--partial automatic defrost | 1027.7492 | 8.82*AV+248.4 | 7.99AV + 225.0 | 7.056*AV+198.72 | 7.19 * AV + 202.5 | 7.75 or greater | 25.7688 | 475.6808 | 430.8927 | 380.5447 | 387.7777 | 356.7606 | 323.1695 | 647.2045 | 639.9715 | 670.9886 | 704.5797 | 95.1362 | 43.115 | 118.9202 | 107.7232 | 0.09755 | 0.10113 | 0.014339 | 0.017924 | 0.096459 | 0.1062 | 0.0064985 | 0.016237
3. Refrigerator-Freezers--automatic defrost with top-mounted freezer without through-the-door ice service and all-refrigerators--automatic defrost | 814.5442 | 9.80*AV+276 | 8.07AV + 233.7 | 7.84*AV+220.8 | 7.26 * AV + 210.3 | 7.75 or greater | 25.7688 | 528.5342 | 441.6542 | 422.8274 | 397.3815 | 396.4007 | 331.2407 | 391.7168 | 417.1627 | 418.1435 | 483.3035 | 105.7068 | 44.2727 | 132.1336 | 110.4136 | 0.059041 | 0.063024 | 0.015933 | 0.019916 | 0.062877 | 0.072846 | 0.006673 | 0.016642
4. Refrigerator-Freezers--automatic defrost with side-mounted freezer without through-the-door ice service | 1240.9542 | 4.91*AV+507.5 | 8.51AV + 297.8 | 3.928*AV+406 | 7.66 * AV + 268.0 | 7.75 or greater | 25.7688 | 634.0248 | 517.0925 | 507.2198 | 465.389 | 475.5186 | 387.8194 | 733.7344 | 775.5652 | 765.4356 | 853.1348 | 126.805 | 51.7035 | 158.5062 | 129.2731 | 0.11059 | 0.11537 | 0.019113 | 0.023891 | 0.1169 | 0.12859 | 0.007793 | 0.019485
5. Refrigerator-Freezers--automatic defrost with bottom-mounted freezer without through-the-door ice service | 814.5442 | 4.60*AV+459 | 8.85AV + 317.0 | 3.68*AV+367.2 | 7.97 * AV + 285.3 | 7.75 or greater | 25.7688 | 577.5365 | 545.0539 | 462.0292 | 490.6773 | 433.1524 | 408.7904 | 352.515 | 323.8669 | 381.3918 | 405.7538 | 115.5073 | 54.3765 | 144.3841 | 136.2635 | 0.053133 | 0.057485 | 0.01741 | 0.021762 | 0.048815 | 0.061157 | 0.0081959 | 0.020538
5A Refrigerator-freezer—automatic defrost with bottom-mounted freezer with through-the-door ice service | 814.5442 | n/a | 9.25AV + 475.4 | n/a | 8.33 * AV * 436.3 | 7.75 or greater | 25.7688 | n/a | 713.7614 | n/a | 650.9541 | n/a | 535.3211 | n/a | 163.5901 | n/a | 279.2232 | n/a | 62.8073 | n/a | 178.4403 | n/a | n/a | n/a | n/a | 0.024657 | 0.042086 | 0.0094666 | 0.026895
6. Refrigerator-Freezers--automatic defrost with top-mounted freezer with through-the-door ice service | 814.5442 | 10.20*AV+356 | 8.40AV + 385.4 | 8.16*AV+284.8 | 7.56 * AV + 355.3 | 7.75 or greater | 25.7688 | 618.8418 | 601.8579 | 495.0734 | 550.1121 | 464.1313 | 451.3934 | 319.4708 | 264.4321 | 350.4129 | 363.1508 | 123.7684 | 51.7458 | 154.7104 | 150.4645 | 0.048152 | 0.052816 | 0.018655 | 0.023319 | 0.039856 | 0.054736 | 0.0077994 | 0.022679
7. Refrigerator-Freezers--automatic defrost with side-mounted freezer with through-the-door ice service | 1240.9542 | 10.10*AV+406 | 8.54AV + 432.8 | 8.08*AV+324.8 | 7.69 * AV + 397.9 | 7.75 or greater | 25.7688 | 666.2649 | 652.8656 | 533.0119 | 596.0621 | 499.6987 | 489.6492 | 707.9423 | 644.8921 | 741.2555 | 751.305 | 133.253 | 56.8035 | 166.5662 | 163.2164 | 0.1067 | 0.11173 | 0.020084 | 0.025106 | 0.097201 | 0.11324 | 0.0085617 | 0.024601

## Sheet2
Product Category | Volume Used | UECbase | Energy Star UECEE | ENERGY STAR kWh savings | CEE T2 UECEE | CEE T2 kWh savings
1. Refrigerators and Refrigerator-freezers with manual defrost | 25.7688 | 475.6808 | 380.5447 | 95.1362 | 356.7606 | 118.9202
2. Refrigerator-Freezer--partial automatic defrost | 25.7688 | 475.6808 | 380.5447 | 95.1362 | 356.7606 | 118.9202
3. Refrigerator-Freezers--automatic defrost with top-mounted freezer without through-the-door ice service and all-refrigerators--automatic defrost | 25.7688 | 528.5342 | 422.8274 | 105.7068 | 396.4007 | 132.1336
4. Refrigerator-Freezers--automatic defrost with side-mounted freezer without through-the-door ice service | 25.7688 | 634.0248 | 507.2198 | 126.805 | 475.5186 | 158.5062
5. Refrigerator-Freezers--automatic defrost with bottom-mounted freezer without through-the-door ice service | 25.7688 | 577.5365 | 462.0292 | 115.5073 | 433.1524 | 144.3841
6. Refrigerator-Freezers--automatic defrost with top-mounted freezer with through-the-door ice service | 25.7688 | 618.8418 | 495.0734 | 123.7684 | 464.1313 | 154.7104
7. Refrigerator-Freezers--automatic defrost with side-mounted freezer with through-the-door ice service | 25.7688 | 666.2649 | 533.0119 | 133.253 | 499.6987 | 166.5662