## Sheet1
| Freezer Volume | 16.14 | From ESTAR calc
| AV | 27.9222
| Compact Volume | 6 | VEIC estimate
| AV | 10.38
|  | Assumptions up to September 2014 |  | Assumptions after September 2014 |  |  | Assumptions up to September 2014 |  |  |  | Assumptions after September 2014
Product Category | Volume (cubic feet) | Federal Baseline Maximum Energy Usage in kWh/year[1] | ENERGY STAR Maximum Energy Usage in kWh/year[2] | Federal Baseline | ENERGY STAR Maximum Energy Usage in kWh/year[4] | Volume Used | Baseline Usage | ESTAR Usage | Savings | kW | Baseline Usage | ESTAR Usage | Savings | kW
Upright Freezers with Manual Defrost | 7.75 or greater | 7.55*AV+258.3 | 6.795*AV+232.47 | 5.57*AV + 193.7 | 5.01*AV + 174.3 | 27.9222 | 469.1126 | 422.2013 | 46.9113 | 0.0075663 | 349.2267 | 314.1902 | 35.0364 | 0.005651
Upright Freezers with Automatic Defrost | 7.75 or greater | 12.43*AV+326.1 | 11.187*AV+293.49 | 8.62*AV + 228.3 | 7.76*AV + 205.5 | 27.9222 | 673.1729 | 605.8557 | 67.3173 | 0.010858 | 468.9894 | 422.1763 | 46.8131 | 0.0075505
Chest Freezers and all other Freezers except Compact Freezers | 7.75 or greater | 9.88*AV+143.7 | 8.892*AV+129.33 | 7.29*AV + 107.8 | 6.56*AV + 97.0 | 27.9222 | 419.5713 | 377.6142 | 41.9571 | 0.0067673 | 311.3528 | 280.1696 | 31.1832 | 0.0050295
Compact Upright Freezers with Manual Defrost | < 7.75 and 36 inches or less in height | 9.78*AV+250.8 | 7.824*AV+200.64 | 8.65*AV + 225.7 | 7.79*AV + 203.1 | 10.38 | 352.3164 | 281.8531 | 70.4633 | 0.011365 | 467.227 | 420.6139 | 46.6131 | 0.0075182
Compact Upright Freezers with Automatic Defrost | < 7.75 and 36 inches or less in height | 11.40*AV+391 | 9.12*AV+312.8 | 10.17*AV + 351.9 | 9.15*AV + 316.7 | 10.38 | 509.332 | 407.4656 | 101.8664 | 0.01643 | 635.8688 | 572.1881 | 63.6806 | 0.010271
Compact Chest Freezers | <7.75 and 36 inches or less in height | 10.45*AV+152 | 8.36*AV+121.6 | 9.25*AV + 136.8 | 8.33*AV + 123.1 | 10.38 | 260.471 | 208.3768 | 52.0942 | 0.0084023 | 395.0804 | 355.6919 | 39.3884 | 0.006353

## Sheet2
Product Category | Volume Used | Baseline Usage | ESTAR Usage | Savings
Upright Freezers with Manual Defrost | 27.9222 | 469.1126 | 422.2013 | 46.9113
Upright Freezers with Automatic Defrost | 27.9222 | 673.1729 | 605.8557 | 67.3173
Chest Freezers and all other Freezers except Compact Freezers | 27.9222 | 419.5713 | 377.6142 | 41.9571
Compact Upright Freezers with Manual Defrost | 10.38 | 352.3164 | 281.8531 | 70.4633
Compact Upright Freezers with Automatic Defrost | 10.38 | 509.332 | 407.4656 | 101.8664
Compact Chest Freezers | 10.38 | 260.471 | 208.3768 | 52.0942