## Dehumidifier Calculator
Life Cycle Cost Estimate for
1 ENERGY STAR Qualified Dehumidifier(s)
This energy savings calculator was developed by the U.S. EPA and U.S. DOE and is provided for estimating purposes only. Actual energy savings may vary based on use and other factors.
Enter your own values in the gray boxes or use our default values.
4
Number of units |  | 1
Electric Rate ($/kWh) |  | 0.1089
Capacity (pints/day)
| ENERGY STAR Qualified Unit |  |  | Conventional Unit
Initial Cost per Unit (estimated retail price) |  | 213 |  |  | 213
.
Annual and Life Cycle Costs and Savings for 1 Dehumidifier(s)
| 1 ENERGY STAR Qualified Unit(s) |  |  | 1 Conventional Unit(s) |  | Savings with ENERGY STAR
Annual Operating Costs*
Energy cost |  | 92.7175 |  |  | 115.8968 |  | 23.1794
Energy consumption (kWh) |  | 851.4 |  |  | 1064.25 |  | 212.85
Maintenance cost |  | 0 |  |  | 0 |  | 0
Total |  | 92.7175 |  |  | 115.8968 |  | 23.1794
Life Cycle Costs*
Energy costs |  | 870.1602 |  |  | 1087.7003 |  | 217.5401
Energy consumption (kWh) |  | 10216.8 |  |  | 12771 |  | 2554.2
Maintenance costs |  | 0 |  |  | 0 |  | 0
Purchase price for 1 unit(s) |  | 213 |  |  | 213 |  | 0
Total |  | 1083.1602 |  |  | 1300.7003 |  | 217.5401
[6 empty] | Simple payback of initial additional cost (years)† | 0
* Annual costs exclude the initial purchase price. All costs, except initial cost, are discounted over the products' lifetime using a real discount rate of 4%. See "Assumptions" to change factors including the discount rate.
† A simple payback period of zero years means that the payback is immediate.
Summary of Benefits for 1 Dehumidifier(s)
Initial cost difference | [6 empty] | 0
Life cycle savings | [6 empty] | 217.5401
Net life cycle savings (life cycle savings - additional cost) | [6 empty] | 217.5401
Simple payback of additional cost (years) | [6 empty] | 0
Life cycle energy saved (kWh) | [6 empty] | 2554.2
Life cycle air pollution reduction (lbs of CO2) | [6 empty] | 3933.468
Air pollution reduction equivalence (number of cars removed from the road for a year) | [6 empty] | 0.34983
Air pollution reduction equivalence (acres of forest) | [6 empty] | 0.38016
Savings as a percent of retail price | [6 empty] | 102.1%

## Assumptions
Assumptions for Dehumidifiers
Category | Value |  | Data Source | 3 | L/day | Pints/day
Power |  |  |  |  | 10.5952 | 22.4 | 1-25
ENERGY STAR Qualified Unit |  |  |  |  | 14.19 | 30 | 25-35
Initial Cost Per Unit | 213 |  | average of available products found in EPA research, 2009 |  | 18.92 | 40 | 35-45
Energy Factor |  |  |  |  | 23.4135 | 49.5 | 45-54
1-25 Pints/day | 1.2 | L/kWh | ENERGY STAR Specification |  | 30.5085 | 64.5 | 54-75
25-35 Pints/day | 1.4 | L/kWh | ENERGY STAR Specification |  | 43.8944 | 92.8 | 75-185
35-45 Pints/day | 1.5 | L/kWh | ENERGY STAR Specification
45-54 Pints/day | 1.6 | L/kWh | ENERGY STAR Specification
54-75 Pints/day | 1.8 | L/kWh | ENERGY STAR Specification
75-185 Pints/day | 2.5 | L/kWh | ENERGY STAR Specification
Lifetime | 12 | years | LBNL 2007
Conventional Unit
Initial Cost Per Unit | 213 |  | average of available products found in EPA research, 2009
Energy Factor
1-25 Pints/day | 1.1 | L/kWh | LBNL 2007
25-35 Pints/day | 1.195 | L/kWh | LBNL 2007
35-45 Pints/day | 1.2 | L/kWh | LBNL 2007
45-54 Pints/day | 1.23 | L/kWh | LBNL 2007
54-75 Pints/day | 1.55 | L/kWh | LBNL 2007
75-185 Pints/day | 1.9 | L/kWh | LBNL 2007
Lifetime | 12 | years | LBNL 2007
Usage
Hours in use per year | 67.5 | days/year | EPA 2006
Hours in use per year | 1620 | hrs/year | EPA 2006
Maintenance
Labor cost (per hour) | 20 |  | EPA 2004
Labor time (hours) | 0 |  | Assumption
Discount Rate
Commercial and Residential Discount Rate (real) | 4% |  | A real discount rate of 4 percent is assumed, which is roughly equivalent to the nominal discount rate of 7 percent (4 percent real discount rate + 3 percent inflation rate).
Energy and Water Prices
Commercial Electricity Price | 0.0953 | $/kWh | US Department of Energy, Annual Energy Outlook 2011 (Early Release), (converted from 2009 to 2010 dollars), http://www.eia.gov/forecasts/aeo/er/
Residential Electricity Price | 0.1089 | $/kWh
Carbon Dioxide Emissions Factors
Electricity Carbon Emission Factors | 1.54 | lbs CO2/kWh | EPA 2011
CO2 Equivalents
Annual CO2 sequestration per forested acre | 10347 | lbs CO2/yr | EPA’s Greenhouse Gas Equivalencies Calculator, http://www.epa.gov/cleanenergy/energy-resources/calculator.html
Annual CO2 emissions per average passenger car | 11244 | lbs CO2/yr
If you have questions, comments or suggestions, please write to calculators@energystar.gov
Calculator last updated April 2009, utility and emission rates updated July 2011