## Clothes Washer Calculator
Life Cycle Cost Estimate for
1 ENERGY STAR Qualified Residential Clothes Washer(s)
This energy savings calculator was developed by the U.S. EPA and U.S. DOE and is provided for estimating purposes only. Actual energy savings may vary based on use and other factors.
Enter your own values in the gray boxes or use our default values.
Number of units |  | 1
Electric rate ($/kWh) |  | 0.1089
Water and sewer rate ($/1000 gallons) |  | 7.5
Gas rate ($/therm) |  | 1.05
Average number of loads per week |  | 7.5385
Type of water heating
Type of clothes dryer
| ENERGY STAR Qualified Unit |  |  | Conventional Unit
Initial cost per unit (estimated retail price) |  | 750 |  |  | 492
Annual and Life Cycle Costs and Savings for 1 Residential Clothes Washer(s)
| 1 ENERGY STAR Qualified Unit(s) |  |  | 1 Conventional Unit(s) |  | Savings with ENERGY STAR
Annual Operating Costs*
Electricity costs |  | 61.3107 |  |  | 85.7043 |  | 24.3936
Electricity consumption (kWh) |  | 563 |  |  | 787 |  | 224
Water costs |  | 42.2775 |  |  | 91.3425 |  | 49.065
Water consumption (gal) |  | 5637 |  |  | 12179 |  | 6542
Gas costs |  | 0 |  |  | 0 |  | 0
Gas consumption (therms) |  | 0 |  |  | 0 |  | 0
Total |  | 103.5882 |  |  | 177.0468 |  | 73.4586
Life Cycle Costs*
Operating costs (electricity, water, and maintenance) |  | 907.482 |  |  | 1551.0144 |  | 643.5324
Electricity costs |  | 537.111 |  |  | 750.8105 |  | 213.6996
Electricity consumption (kWh) |  | 6193 |  |  | 8657 |  | 2464
Water costs |  | 370.3711 |  |  | 800.2038 |  | 429.8328
Water consumption (gal) |  | 62007 |  |  | 133969 |  | 71962
Gas costs |  | 0 |  |  | 0 |  | 0
Gas consumption (therms) |  | 0 |  |  | 0 |  | 0
Purchase price for 1 unit(s) |  | 750 |  |  | 492 |  | -258
Total |  | 1657.482 |  |  | 2043.0144 |  | 385.5324
[6 empty] | Simple payback of initial additional cost (years)† | 3.5122
* Annual costs exclude the initial purchase price. All costs, except initial cost, are discounted over the products' lifetime using a real discount rate of 4%. See "Assumptions" to change factors including the discount rate.
† A simple payback period of zero years means that the payback is immediate.
Summary of Benefits for 1 Residential Clothes Washer(s)
Initial cost difference |  |  | 258
Life cycle savings |  |  | 643.5324
Net life cycle savings (life cycle savings - additional cost) |  |  | 385.5324
Simple payback of additional cost |  |  | 3.5122 | years
Life cycle electricity saved |  |  | 2464 | kWh
Life cycle air pollution reduction |  |  | 3794.56 | lbs of CO2
Air pollution reduction equivalence |  |  | 0.33747 | cars removed from the road for one year
Air pollution reduction equivalence |  |  | 0.36673 | acres of forest planted
Savings as a percent of retail price |  |  | 51.4%
Choose the type of washing machine

## Assumptions
Assumptions for Clothes Washers
Category | Value |  | Data Source
Power & Water
ENERGY STAR Qualified Unit
Initial Cost Per Unit | 750 |  | Average retail price of a qualified model in 2009 from national retail data | 1 | Electric Water Heating
Lifetime | 11 | years | Appliance Magazine, September 2008 |  | Gas Water Heating
Annual Water Consumption | 5637 | gal/yr | Average water consumption based on all qualified models, July 2009
Water Consumption (gal/Load) per unit | 14.3801 | (gal/load)/unit | Calculated |  | RESIDENTIAL
Electricity Consumption (kWh/Load) per unit | 1.4362 | (kWh/load)/unit | Calculated |  |  | ENERGY STAR |  |  | CONVENTIONAL
Gas Consumption (therms/Load) per unit | 0 | (therms/load)/unit | Calculated |  | Annual Electricity Consumption, EWH/ED | 563 | kWh/yr | DOE 2009 | 787 | kWh/yr | DOE 2009
[5 empty] | Annual Electricity Consumption, GWH/GD, GWH/ND | 56.9 | kWh/yr | DOE 2009 | 80.7 | kWh/yr | DOE 2009
Selected Scenario | Electric Water Heating and Drying |  |  |  | Annual Electricity Consumption, EWH/ND, EWH/GD | 192 | kWh/yr | DOE 2009 | 333 | kWh/yr | DOE 2009
Electric Water Heating & Electric Drying |  |  |  |  | Annual Electricity Consumption, GWH/ED | 390 | kWh/yr | DOE 2009 | 487 | kWh/yr | DOE 2009
Reference Case Annual Electricity use | 563 | kWh/yr | Average energy consumption based on all qualified models, July 2009 |  | Annual Gas Consumption, GWH/ND, GWH/ED | 8 | therms/yr | DOE 2009 | 14.1 | therms/yr | DOE 2009
Electricity use per load | 1.4362 | kWh/load | Calculated |  | Annual Gas Consumption, EWH/GD | 12.8 | therms/yr | DOE 2009 | 15.7 | therms/yr | DOE 2009
Electric Water Heating & Gas Drying |  |  |  |  | Annual Gas Consumption, EWH/ND, EWH/ED | 0 | therms/yr | DOE 2009 | 0 | therms/yr | DOE 2009
Reference Annual Electricity use | 192 | kWh/yr | Average energy consumption based on all qualified models, July 2009 |  | Annual Gas Consumption , GWH/GD | 20.8 | therms/yr | DOE 2009 | 29.8 | therms/yr | DOE 2009
Electricity use per load | 0.4898 | kWh/load | Calculated |  | Annual Water Consumption, ALL | 5637 | gal/yr | DOE 2009 | 12179 | gal/yr | DOE 2009
Reference Annual Gas Use | 12.8 | therms/yr | Average energy consumption based on all qualified models, July 2009 |  | Number of Loads Per Year | 392
Gas consumption per load | 0.032653 | therms/load | Calculated |  | Water Consumption per load | 14.3801 |  | Calculated | 31.0689 |  | Calculated
Electric Water Heating with No Drying |  |  |  |  | Gas Consumption per load, GWH/GD | 0.053061 |  | Calculated | 0.07602 |  | Calculated
Reference Annual Electricity use | 192 | kWh/yr | Average energy consumption based on all qualified models, July 2009
Electricity use per load | 0.4898 | kWh/load | Calculated |  | COMMERCIAL
Gas Water Heating & Gas Drying | [5 empty] | ENERGY STAR |  |  | CONVENTIONAL
Reference Annual Electricity use | 56.9 | kWh/yr | Average energy consumption based on all qualified models, July 2009 |  | Scale factor | 2.4235
Electricity use per load | 0.14515 | kWh/load | Calculated |  | Annual Electricity Consumption, EWH/ED | 1364.4133 | kWh/yr | Calculated | 1907.2704 | kWh/yr | Calculated
Reference Annual Gas Use | 20.8 | therms/yr | Average energy consumption based on all qualified models, July 2009 |  | Annual Electricity Consumption, GWH/GD, GWH/ND | 137.8954 | kWh/yr | Calculated | 195.574 | kWh/yr | Calculated
Gas consumption per load | 0.053061 | therms/load | Calculated |  | Annual Electricity Consumption, EWH/ND, EWH/GD | 465.3061 |  | Calculated | 807.0153 |  | Calculated
Gas Water Heating & Electric Drying |  |  |  |  | Annual Electricity Consumption, GWH/ED | 945.1531 |  | Calculated | 1180.2296 |  | Calculated
Reference Annual Electricity use | 390 | kWh/yr | Average energy consumption based on all qualified models, July 2009 |  | Annual Gas Consumption, GWH/ND, GWH/ED | 19.3878 |  | Calculated | 34.1709 |  | Calculated
Electricity use per load | 0.9949 | kWh/load | Calculated |  | Annual Gas Consumption, EWH/GD | 31.0204 |  | Calculated | 38.0485 |  | Calculated
Reference Annual Gas Use | 8 | therms/yr | Average energy consumption based on all qualified models, July 2009 |  | Annual Gas Consumption, EWH/ND, EWH/ED | 0 |  | Calculated | 0 |  | Calculated
Gas consumption per load | 0.020408 | therms/load | Calculated |  | Annual Gas Consumption , GWH/GD | 50.4082 | therms/yr | Calculated | 72.2194 |  | Calculated
Gas Water Heating with No Drying |  |  |  |  | Annual Water Consumption, ALL | 13661.0969 | gal/yr | Calculated | 29515.4337 |  | Calculated
Reference Annual Electricity use | 56.9 | kWh/yr | Average energy consumption based on all qualified models, July 2009 |  | Number of Loads Per Year | 950
Electricity use per load | 0.14515 | kWh/load | Calculated |  | Water Consumption per load | 14.3801 |  | Calculated | 31.0689 |  | Calculated
Reference Annual Gas Use | 8 | therms/yr | Average energy consumption based on all qualified models, July 2009 |  | Gas Consumption per load, GWH/GD | 0.053061 |  | Calculated | 0.07602 |  | Calculated
Gas consumption per load | 0.020408 | therms/load | Calculated
|  |  |  | 1 | Residential
Conventional Unit (New Unit) |  |  |  |  | Commercial
Initial Cost Per Unit | 492 |  | Average retail price of a non-qualified model in 2009 from national retail pricing
Lifetime | 11 | years | Appliance Magazine, September 2008 | 1 | Electric Dryer
Annual Water Consumption | 12179 | gal/yr | Average water consumption based on all non-qualified models, July 2009 |  | Gas Dryer
Water Consumption per unit | 31.0689 | gal/Load | Calculated |  | No Dryer
Electricity Consumption per unit | 2.0077 | kWh/Load | Calculated
Gas Consumption per unit | 0 | therms/load | Calculated | 1 | Electric Water Heating/Electric Dryer
Electric Water Heating/Gas Dryer
Electric Water Heating & Electric Drying |  |  |  |  | Electric Water Heating/No Dryer
Reference Case Annual Electricity use | 787 | kWh/yr | Average energy consumption based on all non-qualified models, December 2008 |  | Gas Water Heating/Electric Dryer
Electricity use per load | 2.0077 | kWh/load | Calculated |  | Gas Water Heating/Gas Dryer
Electric Water Heating & Gas Drying |  |  |  |  | Gas Water Heating/No Dryer
Reference Annual Electricity use | 333 | kWh/yr | Calculated
Electricity use per load | 0.84949 | kWh/load | Calculated
Reference Annual Gas Use | 15.7 | therms/yr | Calculated
Gas consumption per load | 0.040051 | therms/load | Calculated
Electric Water Heating with No Drying
Reference Annual Electricity use | 333 | kWh/yr | Calculated
Electricity use per load | 0.84949 | kWh/load | Calculated
Gas Water Heating & Gas Drying
Reference Annual Electricity use | 80.7 | kWh/yr | Average energy consumption based on all non-qualified models, December 2008
Electricity use per load | 0.20587 | kWh/load | Calculated
Reference Annual Gas Use | 29.8 | therms/yr | Average energy consumption based on all non-qualified models, December 2008
Gas consumption per load | 0.07602 | therms/load | Calculated
Gas Water Heating & Electric Drying
Reference Annual Electricity use | 487 | kWh/yr | Calculated
Electricity use per load | 1.2423 | kWh/load | Calculated
Reference Annual Gas Use | 14.1 | therms/yr | Calculated
Gas consumption per load | 0.035969 | therms/load | Calculated
Gas Water Heating with No Drying
Reference Annual Electricity use | 80.7 | kWh/yr | Calculated
Electricity use per load | 0.20587 | kWh/load | Calculated
Reference Annual Gas Use | 14.1 | therms/yr | Calculated
Gas consumption per load | 0.035969 | therms/load | Calculated
Usage (Reference Case)
Residential and Commercial Clothes Washers
Average number of loads per year (Res) | 392 | loads/year | DOE Federal Test Procedure 10 CFR 430, Appendix J1
Average number of loads per year (Commercial) | 950 | loads/year | Multi-family Laundry Association, 2002
Number of loads per week (Residential) | 7.5385 | loads/week | Calculated
Number of loads per week (Commercial) | 18.2692 | loads/week | Calculated
Discount Rate
Commercial and Residential Discount Rate (real) | 4% |  | A real discount rate of 4 percent is assumed, which is roughly equivalent to the nominal discount rate of 7 percent (4 percent real discount rate + 3 percent inflation rate).
Commercial Electricity Price | 0.0953 | $/kWh | US Department of Energy, Annual Energy Outlook 2011 (Early Release), (converted from 2009 to 2010 dollars), http://www.eia.gov/forecasts/aeo/er/
Residential Electricity Price | 0.1089 | $/kWh
Commercial water and sewer rate | 6.35 | $/1000 gal | Water and Wastewater Rate Survey, Raftelis Consulting, 2008
Residential water and sewer rate | 7.5 | $/1000 gal
Commercial Gas Price | 0.925 | $/therm | US Department of Energy, Annual Energy Outlook 2011 (Early Release), (converted from 2009 to 2010 dollars), http://www.eia.gov/forecasts/aeo/er/
Residential Gas Price | 1.05 | $/therm
Carbon Dioxide Emissions Factors
Electricity Carbon Emission Factor | 1.54 | lbs CO2/kWh | EPA 2011
Gas Emission Factor | 117 | lbs CO2/MMBtu | EPA 2011
CO2 Equivalents
Annual CO2 sequestration per forested acre | 10347 | lbs CO2/yr | EPA’s Greenhouse Gas Equivalencies Calculator, http://www.epa.gov/cleanenergy/energy-resources/calculator.html
Annual CO2 emissions per average passenger car | 11244 | lbs CO2/yr
If you have questions, comments or suggestions, please write to calculators@energystar.gov
Calculator last updated October 2009, utility and emission rates updated July 2011