## Dishwasher Calculator
Life Cycle Cost Estimate for
1 ENERGY STAR Qualified Dishwasher(s)
This energy savings calculator was developed by the U.S. EPA and U.S. DOE and is provided for estimating purposes only. Actual energy savings may vary based on use and other factors.
Enter your own values in the gray boxes or use our default values.
Number of units |  | 1
Electric rate ($/kWh) |  | 0.1089
Water and sewer rate ($/1000 gallons) |  | 7.5
Gas rate ($/therm) |  | 1.05
Number of cycles (loads) per week |  | 4.1346
Type of water heating |  | %
| ENERGY STAR Qualified Unit |  |  | Conventional Unit
Initial cost per unit (estimated retail price) |  | 550 |  |  | 538
Energy factor (EF) |  | 0.7537 |  |  | 0.5984
Unit electricity consumption (kWh/year) |  | 294.0244 |  |  | 368.0564
Unit water consumption (gallons/year) |  | 860 |  |  | 1290
Annual and Life Cycle Costs and Savings for 1 Dishwasher(s)
| 1 ENERGY STAR Qualified Unit(s) |  |  | 1 Conventional Unit(s) |  | Savings with ENERGY STAR
Annual Operating Costs*
Electricity cost |  | 32.0193 |  |  | 40.0813 |  | 8.0621
Electricity consumption (kWh) |  | 294.0244 |  |  | 368.0564 |  | 74.0321
Water cost |  | 6.45 |  |  | 9.675 |  | 3.225
Water consumption (gal) |  | 860 |  |  | 1290 |  | 430
Gas cost |  | 0 |  |  | 0 |  | 0
Gas consumption (therm) |  | 0 |  |  | 0 |  | 0
Total |  | 38.4693 |  |  | 49.7563 |  | 11.2871
Life Cycle Costs*
Operating costs (electricity, gas, water) |  | 312.0201 |  |  | 403.5685 |  | 91.5484
Electricity costs |  | 259.7048 |  |  | 325.0956 |  | 65.3908
Electricity consumption (kWh) |  | 2940.2439 |  |  | 3680.5644 |  | 740.3206
Water costs |  | 52.3153 |  |  | 78.4729 |  | 26.1576
Water consumption (gal) |  | 8600 |  |  | 12900 | 4300
Gas costs |  | 0 |  |  | 0 |  | 0
Gas consumption (therm) |  | 0 |  |  | 0 | 0
Purchase price for 1 unit(s) |  | 550 |  |  | 538 |  | -12
Total |  | 862.0201 |  |  | 941.5685 |  | 79.5484
[6 empty] | Simple payback of initial additional cost (years)† | 1.0632
* Annual costs exclude the initial purchase price. All costs, except initial cost, are discounted over the products' lifetime using a real discount rate of 4%. See "Assumptions" to change factors including the discount rate.
† A simple payback period of zero years means that the payback is immediate.
Summary of Benefits for 1 Dishwasher(s)
Initial cost difference |  |  | 12
Life cycle savings |  |  | 91.5484
Net life cycle savings (life cycle savings - additional cost) |  |  | 79.5484
Simple payback of additional cost |  |  | 1.0632 | years
Life cycle electricity saved |  |  | 740.3206 | kWh
Life cycle air pollution reduction |  |  | 1140.0937 | lbs of CO2
Air pollution reduction equivalence |  |  | 0.1014 | cars removed from the road for one year
Air pollution reduction equivalence |  |  | 0.11019 | acres of forest planted
Savings as a percent of retail price |  |  | 14.46%

## Assumptions
Assumptions for Dishwashers
Category | Value |  | Data Source
Power & Water |  |  |  |  | Annual Electricity Consumption, kWh | ENERGY STAR | Conventional
ENERGY STAR Qualified Unit | [6 empty] | Mfr. after 1994
Initial cost per unit | 550 |  | Average retail price of a qualified model in 2009 from national retail data | 1 | Electric Water Heating | 294.0244 | 368.0564
Energy Factor | 0.7537 |  | Average energy consumption based on all qualified models, August 2009 |  | Gas Water Heating | 134.2791 | 166.8532
Lifetime | 10 | years | Appliance Magazine, September 2008
Water Consumption per cycle | 4 | gallons/cycle | Average water consumption based on all qualified models, December 2008 |  | Annual Water Consumption, gal | ENERGY STAR | Conventional
Annual Unit Water Consumption | 860 | gallons/year | Calculated |  |  |  | Mfr. after 1994
Standby energy | 8.765 | kWh | Average based on information from product manufacturers, 2009
Electric Water Heating |  |  |  |  | Electric Water Heating | 860 | 1290
Electricity Consumption per cycle | 1.3268 | kWh/cycle | Calculated |  | Gas Water Heating | 860 | 1290
Unit Electricity Consumption (UEC) | 294.0244 | kWh/year | Calculated
Gas Water Heating |  |  |  |  | Annual Gas Consumption, Btu | ENERGY STAR | Conventional
Electricity Consumption per cycle | 0.58379 | kWh/cycle | Average energy consumption based on all qualified models, December 2008
Unit Electricity Consumption | 134.2791 | kWh/year | Calculated |  |  |  | Mfr. after 1994
Default Gas Consumption per cycle | 0.033802 | therms/cycle | Calculated |  | Electric Water Heating | 0 | 0
Unit Gas Consumption | 7.2673 | therms | Average energy consumption based on all qualified models, August 2009
Conventional Unit
Initial cost per unit | 538 |  | Average retail price in 2009 from national retail data |  | Gas Water Heating | 7.2673 | 9.1534
Energy Factor | 0.5984 |  | Average energy consumption based on all non-qualified models, August 2009
Lifetime | 10 | years | Appliance Magazine, September 2008
Water Consumption per cycle | 6 | gallons/cycle | Average water consumption based on all non-qualified models, December 2008
Annual Unit Water Consumption | 1290 | gallons/year | Calculated
Standby power | 8.765 | kW | Average based on information from product manufacturers, 2009
Electric Water Heating
Electric Consumption per cycle | 1.6711 | kWh/cycle | Calculated
Unit Electricity Consumption | 368.0564 | kWh | Calculated
Gas Water Heating
Electricity Consumption per cycle | 0.73529 | kWh/cycle | Average energy consumption based on all qualified models, December 2008
Unit Electricity Consumption | 166.8532 | kWh | Calculated
Default Gas Consumption per cycle | 0.042574 | therms/cycle | Calculated
Unit Gas Consumption | 9.1534 | therms | Average energy consumption based on all qualified models, August 2009
Usage
Average number of cycles per year (CPY) | 215 | cycles/year | DOE Federal Test Procedure 10 CFR 430, Appendix C
Default number of cycles per week (CPW) | 4.1346 | cycles/week | Calculated
Other
Percent of dishwasher energy used for water heating | 56% |  | Average based on information from product manufacturers
Average efficiency of gas water heaters | 75% |  | DOE Federal Test Procedure 10 CFR 430, Appendix J
kWh to therm conversion | 0.03412 |  | Constant
Discount Rate
Commercial and Residential Discount Rate (real) | 4% |  | A real discount rate of 4 percent is assumed, which is roughly equivalent to the nominal discount rate of 7 percent (4 percent real discount rate + 3 percent inflation rate).
Energy and Water Prices
Commercial Electricity Price | 0.0953 | $/kWh | US Department of Energy, Annual Energy Outlook 2011 (Early Release), (converted from 2009 to 2010 dollars), http://www.eia.gov/forecasts/aeo/er/
Residential Electricity Price | 0.1089 | $/kWh
Commercial water and sewer rate | 6.35 | $/1000 gal | Water and Wastewater Rate Survey, Raftelis Consulting, 2008
Residential water and sewer rate | 7.5 | $/1000 gal
Commercial Gas Price | 0.925 | $/therm | US Department of Energy, Annual Energy Outlook 2011 (Early Release), (converted from 2009 to 2010 dollars), http://www.eia.gov/forecasts/aeo/er/
Residential Gas Price | 1.05 | $/therm
Carbon Dioxide Emissions Factors
Electricity Carbon Emission Factors | 1.54 | lbs CO2/kWh | EPA 2011
Carbon Dioxide Equivalents
Annual CO2 sequestration per forested acre | 10347 | lbs CO2/yr | EPA’s Greenhouse Gas Equivalencies Calculator, http://www.epa.gov/cleanenergy/energy-resources/calculator.html
Annual CO2 emissions per average passenger car | 11244 | lbs CO2/yr
If you have questions, comments or suggestions, please write to calculators@energystar.gov
Calculator last updated May 2010, utility and emission rates updated July 2011