## Room Air Cleaner Calculator
Life Cycle Cost Estimate for
1 ENERGY STAR Qualified Room Air Cleaner(s)
This energy savings calculator was developed by the U.S. EPA and U.S. DOE and is provided for estimating purposes only. Actual energy savings may vary based on use and other factors.
Enter your own values in the gray boxes or use our default values.
4
Number of units |  | 1
Electric Rate ($/kWh) |  | 0.1089
Overall Clean Air Delivery Rate (CADR)
| ENERGY STAR Qualified Unit |  |  | Conventional Unit
Initial Cost per Unit (estimated retail price) |  | 168 |  |  | 98
Unit Energy Consumption (kWh/yr) |  | 328.5 |  |  | 596
Annual and Life Cycle Costs and Savings for 1 Room Air Cleaner(s)
| 1 ENERGY STAR Qualified Units |  |  | 1 Conventional Units |  | Savings with ENERGY STAR
Annual Operating Costs*
Energy cost |  | 35.7737 |  |  | 64.9044 |  | 29.1307
Energy consumption (kWh) |  | 328.5 |  |  | 596 |  | 267.5
Maintenance cost |  | 0 |  |  | 0 |  | 0
Total |  | 35.7737 |  |  | 64.9044 |  | 29.1307
Life Cycle Costs*
Operating costs (energy and maintenance) |  | 265.989 |  |  | 482.5857 |  | 216.5968
Energy costs |  | 265.989 |  |  | 482.5857 |  | 216.5968
Energy consumption (kWh) |  | 2956.5 |  |  | 5364 |  | 2407.5
Maintenance costs |  | 0 |  |  | 0 |  | 0
Purchase price for 1 unit(s) |  | 168 |  |  | 98 |  | -70
Total |  | 433.989 |  |  | 580.5857 |  | 146.5968
[6 empty] | Simple payback of initial additional cost (years)† | 2.403
* Annual costs exclude the initial purchase price. All costs, except initial cost, are discounted over the products' lifetime using a real discount rate of 4%. See "Assumptions" to change factors including the discount rate.
† A simple payback period of zero years means that the payback is immediate.
Summary of Benefits for 1 Room Air Cleaner(s)
Initial cost difference | [6 empty] | 70
Life cycle savings | [6 empty] | 216.5968
Net life cycle savings (life cycle savings - additional cost) | [6 empty] | 146.5968
Simple payback of additional cost (years) | [6 empty] | 2.403
Life cycle energy saved (kWh) | [6 empty] | 2407.5
Life cycle air pollution reduction (lbs of CO2) | [6 empty] | 3707.55
Air pollution reduction equivalence (number of cars removed from the road for a year) | [6 empty] | 0.32974
Air pollution reduction equivalence (acres of forest) | [6 empty] | 0.35832
Savings as a percent of retail price | [6 empty] | 87.26%

## Assumptions
Assumptions for Room Air Cleaners
Category | Value |  | Data Source | 1
Power
ENERGY STAR Qualified Unit |  |  |  |  | 51-100
Initial Cost Per Unit | 168 |  | average of available products found in EPA research, 2008 |  | 101-150
Unit Energy Consumption (kWh/year) |  |  |  |  | 151-200
| 2 | CADR/Watt | ENERGY STAR Specification |  | 201-250
| 0.22831 | CADR/kWh | Calculated |  | Over 250
CADR 51-100 | 328.5 | kWh/yr | Calculated
CADR 101-150 | 547.5 | kWh/yr | Calculated
CADR 151-200 | 766.5 | kWh/yr | Calculated
CADR 201-250 | 985.5 | kWh/yr | Calculated
CADR Over 250 | 1204.5 | kWh/yr | Calculated
Lifetime | 9 | years | LBNL 2007
Conventional Unit
Initial Cost Per Unit | 98 |  | average of available products found in EPA research, 2008
Unit Energy Consumption (kWh/year)
CADR 51-100 | 596 | kWh/year | LBNL 2007
CADR 101-150 | 1072 | kWh/year | LBNL 2007
CADR 151-200 | 1480 | kWh/year | LBNL 2007
CADR 201-250 | 1887 | kWh/year | LBNL 2007
CADR Over 250 | 1641 | kWh/year | LBNL 2007
Lifetime | 9 | years | LBNL 2007
Maintenance
Labor cost (per hour) | 20 |  | EPA 2004
Labor time (hours) | 0 |  | EPA 2004. Please note that some types of room air cleaners require filter replacement or periodic cleaning, which has not been included in this estimate.
Usage
Months in use | 12 | months/year | Assumption
Days in use | 365 | days/year | Assumption
Discount Rate
Commercial and Residential Discount Rate (real) | 4% |  | A real discount rate of 4 percent is assumed, which is roughly equivalent to the nominal discount rate of 7 percent (4 percent real discount rate + 3 percent inflation rate).
Energy Prices
Commercial Electricity Price | 0.0953 | $/kWh | US Department of Energy, Annual Energy Outlook 2011 (Early Release), (converted from 2009 to 2010 dollars), http://www.eia.gov/forecasts/aeo/er/
Residential Electricity Price | 0.1089 | $/kWh
Carbon Dioxide Emissions Factors
Electricity Carbon Emission Factor | 1.54 | lbs CO2/kWh | EPA 2011
CO2 Equivalents
Annual CO2 sequestration per forested acre | 10347 | lbs CO2/yr | EPA’s Greenhouse Gas Equivalencies Calculator, http://www.epa.gov/cleanenergy/energy-resources/calculator.html
Annual CO2 emissions per average passenger car | 11244 | lbs CO2/yr
If you have questions, comments or suggestions, please write to calculators@energystar.gov
Calculator last updated April 2009, utility and emission rates updated July 2011