## Sheet1
Furnace and Boiler Heating Consumption values
Input values from Nicor R29 Res Rebate Evaluation Report 092611_REV FINAL to Nicor
Calculated from inputs
Equipment | AFUE | EFLH | Capacity | Load | Consumption
Furnace | 95% | 870 | 82486 | 717 | 755
Boiler | 92.5% | 731 | 153400 | 1121 | 1212
Starting with NCDC/NOAA heating degree days, and Energy Star EFLH for ASHP in Rockford, Chicago, and Springfied, the HDD are used to find the EFLH for Belleville and Marion
HDD-Weighted Consumption Values
City | HDD | Furnaces | Boilers
IL-Rockford | 5352 | 789.2447 | 1268.6532
IL-Chicago | 5113 | 754 | 1212
IL-Springfield | 4379 | 645 | 1038.0106
IL-Belleville | 3378 | 498.1443 | 800.7307
IL-Marion | 3438 | 506.9924 | 814.9533
Average (Occupied HH weighted) | 4860 | 638 | 1152.0282
30 year climate normals, 1981-2010 | Base 60F