## Showers
|  | Work days, non holiday |  |  | Holidays
2012-06-01 | 2012-08-31 | 65 |  |  | 2012-07-04
| 1-5 | 4 | hours
|  | 260 | peak hours
|  |  |  | Days in peak | 65
|  |  |  | % showers during 1-5 | 11% | based on: http://www.aquacraft.com/sites/default/files/pub/DeOreo-%282001%29-Disaggregated-Hot-Water-Use-in-Single-Family-Homes-Using-Flow-Trace-Analysis.pdf)
|  |  |  | % of annual showers during peak | 1.959%
|  |  |  | Total # hours of recovery | 268 | hours
|  |  |  | Total kWh Saving | 245 | kwh
|  |  |  | Total # hours of recovery during peak | 5.2499 | hours
|  |  |  | Therefore probablity you will see the savings during peak period | 2.019%
|  |  |  | Summer Coincident peak kW | 0.018459

## Aerators
|  | Work days, non holiday |  |  | Holidays
2012-06-01 | 2012-08-31 | 65 |  |  | 2012-07-04
| 1-5 | 4 | hours
|  | 260 | peak hours
|  |  |  | Days in peak | 65
|  |  |  | % faucets during 1-5 | 18% | based on: http://www.aquacraft.com/sites/default/files/pub/DeOreo-%282001%29-Disaggregated-Hot-Water-Use-in-Single-Family-Homes-Using-Flow-Trace-Analysis.pdf)
|  |  |  | % of faucets during peak | 3.205%
|  |  |  | Total # hours of recovery | 101 | hours
|  |  |  | Total kWh Saving | 45.4 | kwh
|  |  |  | Total # hours of recovery during peak | 3.2375 | hours
|  |  |  | Therefore probablity you will see the savings during peak period | 1.245%
|  |  |  | Summer Coincident peak kW | 0.0055973