## Algorithms
Common Name
Gas Cooking
Algorithms (impacts per unit)
| Gas Energy Savings (MMBTU/yr) | = BTUH_In x BTU_Savings_Factor
| HVAC Interactive Effects (kWh/yr) | = HVAC_Savings_Factor x BTUH_In
Where:
| BTUH_In | = Nameplate input BTU of equipment meeting installation standard
| BTU_Savings_Factor | = Stipulated annual BTU savings per nameplate BTUHr input rating
| HVAC_Savings_Factor | = Stipulated annual electricity (kWh) savings from HVAC interactive effects
Input Assumptions for Typical Applications
Table 1: Pre- and Post-retrofit Equipment
| Post-retrofit Cooking Technology | MMBTU_EE (Productivity Enhancement Adjusted) | pre-retrofit technology | MMBTU_Base | Installed Input BTUHr Capacity(BTUH_In) | Annual BTU Savings/Installed Input BTUs (BTU_Savings_Factor) | Annual Watt-hour Savings/Installed Input BTUs (HVAC_Savings_Factor)
| Convection Oven | 71.2214 | Deck Oven | 175.275 | 55000 | 1891.884 | 168.1965
| Conveyor Oven | 216.8375 | Pizza Deck oven | 401.841 | 120000 | 1541.6955 | 11.6315
| Combi-Oven | 227.0519 | Steamer | 369 | 120000 | 1182.901 | 32.1525
| Fryer | 255.1621 | Standard Fryer | 291.2845 | 110000 | 328.3853 | 9.0565
| Pasta Cooker | 160.7993 | Range | 298.89 | 81750 | 1689.1835 | 45.9469
| Upright Broiler | 196.1836 | Standard Radiant Broiler | 304.425 | 104000 | 1040.7824 | 29.5971
| Charbroiler | 132.1095 | Standard Charbroiler | 207.5625 | 70000 | 1077.9 | 29.3299
| Salamander Broiler | 49.9097 | Standard Salamander Broiler | 73.8 | 27000 | 884.8247 | 28.1305
| Rotisserie Oven | 186.7823 | Open Flame Rotisserie Oven | 242.1562 | 100000 | 553.7394 | 15.275
| Rotating Rack Oven | 272.2165 | Deck Oven | 442.8 | 180000 | 947.6861 | 25.7286
| Griddle | 80.1126 | Standard Griddle | 116.235 | 90000 | 401.3598 | 11.0691
References
1 | Savings per installed BTU derived from the Arkansas Food Service Deemed Savings table
2 | Measure life left per utility assumptions; their values are consistent with the Arkansas Deemed Savings assumptions as reported in "PROPOSED DEEMED SAVINGS ESTIMATES FOR COMMERCIAL FOOD SERVICE SECTOR QUICKSTART MEASURES WORKPAPERS"
3 | Incremental costs confirmed using "Commercial Cooking Appliance Technology Assessment, FSTC Report #5011.02.2, Food Service Technology Center, 2002" and product manufacturer Web sites
Detailed stipulated savings per BTUhr Installed nameplate capacity per hour of operation (non-idle hours)
Case | ID | Base Case | Base Hours per Day (non-idle hours) | Annual BTU Savings per Installed Input BTU | Peak BTU Savings per Installed Input BTU | Annual HVAC Interactive Effects Watt-hour Savings (Increase) per input BTU | Installed System BTUs | Installed System BTUs
Base | 163 | Std. Eff. Deck Oven | 12.5 | 1891.884 | 5.1061 | 168.1965
Change | 164 | Std. Eff. Convection Oven | 1 | 275.1831 | 0.74271 | 0.24465 | 55000 | 55000
Base | 173 | Std. Pizza Oven | 4.54 | 1541.6955 | 4.3937 | 11.6315
Change | 174 | Conveyor Oven | 1 | 282.9838 | 0.80649 | 0.02135 | 120000 | 120000
Base | 162 | Std. Eff. Steamer | 5 | 1182.901 | 3.2245 | 32.1525
Change | 166 | Combi Oven | 1 | 197.1502 | 0.53741 | 0.053587 | 120000 | 120000
Base | 189 | Std. Eff. Fryer | 6.47 | 328.3853 | 0.89567 | 9.0565
Change | 190 | High Eff./Capacity Fryer | 1 | 46.141 | 0.12585 | 0.012725 | 110000 | 110000
Base | 161 | Rangetop Pasta Steaming | 6 | 1689.1835 | 4.5586 | 45.9469
Change | 167 | Pasta Cooker | 1 | 344.3799 | 0.92939 | 0.093674 | 81750 | 81750
Base | 180 | Std. Eff. Upright Broiler | 7.5 | 1040.7824 | 2.8376 | 29.5971
Change | 181 | High Eff. Broiler | 12 | 133.4336 | 0.3638 | 0.037945 | 104000 | 104000
Base | 178 | Std. Eff. Charbroiler | 7.5 | 1077.9 | 2.9382 | 29.3299
Change | 179 | High Eff. Charbroiler | 1 | 205.3143 | 0.55966 | 0.055867 | 70000 | 70000
Base | 176 | Std. Eff. Broiler | 5 | 884.8247 | 2.4118 | 28.1305
Change | 177 | Salamander Broiler | 1 | 663.6102 | 1.8088 | 0.21098 | 26667 | 26667
Base | 159 | Std. Eff. Oven | 6.25 | 553.7394 | 1.5115 | 15.275
Change | 170 | Rotisserie Oven | 1 | 88.5983 | 0.24184 | 0.02444 | 100000 | 100000
Base | 168 | Std. Eff. Deck Oven | 12 | 947.6861 | 2.5812 | 25.7286
Change | 171 | Std. Eff. Rotating Rack Oven | 1 | 43.8744 | 0.1195 | 0.011911 | 180000 | 180000
Base | 191 | Std. Eff. Griddle | 6.25 | 401.3598 | 1.0947 | 11.0691 | 0.0041111
Change | 192 | High Eff. Griddle | 1 | 71.3528 | 0.19461 | 0.019678 | 7.3086e-06 | 90000
Base | 183 | Std. Eff. Fryer | 6.47 | 291.3009 | 0.80478 | 2.7148
Change | 184 | High Capacity Fryer | 1 | 40.9303 | 0.11308 | 0.0038145 | 110000 | 110000
Base | 185 | Std. Eff. Fryer | 6.47 | 1400.5287 | 3.8734 | 12.9942
Change | 186 | High Eff./Capacity Fryer | 1 | 270.5813 | 0.74834 | 0.025105 | 80000 | 80000
Base | 187 | Std. Eff. Fryer | 6.47 | 1204.3492 | 3.2875 | 33.1701
Change | 188 | High Capacity Fryer | 1 | 232.6795 | 0.63514 | 0.064084 | 80000 | 80000
Base | 189 | Std. Eff. Fryer | 6.47 | 328.3853 | 0.89567 | 9.0565
Change | 190 | High Eff./Capacity Fryer | 1 | 46.141 | 0.12585 | 0.012725 | 110000 | 110000

## Revision History
Version | Description | Author | Date of Workgroup Approval
1 | Original from Nexant with extraneous tabs hidden | Nexant | -

## MeasureTable (hidden)
ID_Sector | ID_Cat | ID_SubCat | FY05 Measure Name |  | Name |  | ID_BldgType | ID_Vintage | Delivery Mechanism or Program | Application |  | Lost Opportunity | Location |  |  | Incremental Capital Cost ($/unit) | Incremental O&M Costs and Schedule ($/unit) | Present Value of Periodic Capital Replacement Cost ($/unit) | Measure Life (years) | Basis of Savings | [7 empty] | Annual Savings @ Busbar (kwh/yr) | Bulk Transmission System Coincident Factor | System Coincident Peak Reduction (KW) | Present Value Incremental Capital Cost ($/kWh) | Present Value O & M Cost ($/kWh) | Present Value of Periodic Capital Replacement Cost ($/kWh) | Total Present Value Cost ($/kWh) | Present Value Electric Energy Savings ($/kWh) | Present Value of Bulk Transmission System Benefits ($/kWh) | Present Value of Region Act's 10% Conservation Credit ($/kWh) | Total Present Value Regional Bulk Power System Benefits ($/kWh) | Net Present Value ($/kWh) | Benefit / Cost Ratio | Local Distribution System Load Factor | Local Distribution System Peak Load Reduction (kW) | Present Value of Local Transmission & Distribution System Benefi |  |  |  | Carbon OffSet | End-user Benefits | Societal Benefits | Present Value Non-Electric System Benefits ($/kWh) | Present Value Environmental Externalities Benefit ($/kWh) | Present Value Regional Costs ($/kWh) | Present Value Total Societal Benefits ($/kWh) | Net Present Value of Regional Costs & Benefits ($/kWh) | Regional Benefit / Cost Ratio | Related Programs/Activities | Comments | Levelized Cost | Credit ($/unit) | RefNo
Regional Costs and Bulk Power System Benefits | [46 empty] | Non-Electric Power Costs/Benefits |  |  |  |  | Total Regional Costs/Benefits (monetizable costs and benefits) | [6 empty] | Program Data
Sector | Category | Subcategory | High efficiency Measure Name | Baseline Measure Name | Technology, Measure or Practice | Nominal Capacity Used (kBtu/hr) | Building Type | Vintage | Delivery Mechanism or Program | Application | Measure Type (retrofit, replace on failure, new construction / major renovation) | Lost Opportunity? | Location | Cooling EFLH | HDD | Incremental Capital Cost ($/unit) | Incremental O&M Costs and Schedule ($/unit) | Present Value of Periodic Capital Replacement Cost ($/unit) | Measure Life (years) | Basis of Savings | Normalization Units | High Efficiency Electrical Energy Consumption (kWh/yr) | High Efficiency Electrical Power (kW) | Baseline Electrical Energy Consumption (kWh/yr) | Baseline Power (kW) | Annual Electrical Energy Savings (kwh/yr) | Peak Demand Savings (kW) | Annual Savings @ Busbar (kwh/yr) | Bulk Transmission System Coincident Factor | System Coincident Peak Reduction (KW) | Present Value Incremental Capital Cost ($/kWh) | Present Value O & M Cost ($/kWh) | Present Value of Periodic Capital Replacement Cost ($/kWh) | Total Present Value Cost ($/kWh) | Present Value Electric Energy Savings ($/kWh) | Present Value of Bulk Transmission System Benefits ($/kWh) | Present Value of Region Act's 10% Conservation Credit ($/kWh) | Total Present Value Regional Bulk Power System Benefits ($/kWh) | Net Present Value ($/kWh) | Benefit / Cost Ratio | Local Distribution System Load Factor | Local Distribution System Peak Load Reduction (kW) | Present Value of Local Transmission & Distribution System Benefits ($/kWh) | High Efficiency Gas Energy Consumption (MMBtu/yr) | Baseline Gas Energy Consumption (MMBtu/yr) | Natural Gas Savings (MMBtu/yr) | C02 Reduction (tons over expected measure life) | End-user Benefits | Societal Benefits | Present Value Non-Electric System Benefits ($/kWh) | Present Value Environmental Externalities Benefit ($/kWh) | Present Value Regional Costs ($/kWh) | Present Value Total Societal Benefits ($/kWh) | Net Present Value of Regional Costs & Benefits ($/kWh) | Benefit / Cost Ratio | Related Programs/Activities | Comments | Levelized Cost | Credit/ Reimbursement | Reference Number
C & I | Gas Cooking | 0 | Convection Oven | Deck Oven |  | 55 | Food Service Establishments |  |  |  | Retrofit |  | All |  | #N/A | 2060 |  |  | 11 | [6 empty] | 9250.805 | [17 empty] | 71.2214 | 175.275 | 3.5055
C & I | Gas Cooking | 0 | Conveyor Oven | Pizza Deck oven |  | 120 | Food Service Establishments |  |  |  | Retrofit |  | All |  | #N/A | 7080 |  |  | 11 | [6 empty] | 1395.781 | [17 empty] | 216.8375 | 401.841 | 8.0368
C & I | Gas Cooking | 0 | Combi-Oven | Steamer |  | 120 | Food Service Establishments |  |  |  | Retrofit |  | All |  | #N/A | 4272 |  |  | 11 | [6 empty] | 3858.297 | [17 empty] | 227.0519 | 369 | 7.38
C & I | Gas Cooking | 0 | Fryer | Standard Fryer |  | 110 | Food Service Establishments |  |  |  | Retrofit |  | All |  | #N/A | 1714 |  |  | 11 | [6 empty] | 996.219 | [17 empty] | 255.1621 | 291.2845 | 5.8257
C & I | Gas Cooking | 0 | Pasta Cooker | Range |  | 81.75 | Food Service Establishments |  |  |  | Retrofit |  | All |  | #N/A | 2413 |  |  | 11 | [6 empty] | 3756.156 | [17 empty] | 160.7993 | 298.89 | 5.9778
C & I | Gas Cooking | 0 | Upright Broiler | Standard Radiant Broiler |  | 104 | Food Service Establishments |  |  |  | Retrofit |  | All |  | #N/A | 4413 |  |  | 11 | [6 empty] | 3078.094 | [17 empty] | 196.1836 | 304.425 | 6.0885
C & I | Gas Cooking | 0 | Charbroiler | Standard Charbroiler |  | 70 | Food Service Establishments |  |  |  | Retrofit |  | All |  | #N/A | 2173 |  |  | 11 | [6 empty] | 2053.094 | [17 empty] | 132.1095 | 207.5625 | 4.1513
C & I | Gas Cooking | 0 | Salamander Broiler | Standard Salamander Broiler |  | 27 | Food Service Establishments |  |  |  | Retrofit |  | All |  | #N/A | 1006 |  |  | 11 | [6 empty] | 759.5235 | [17 empty] | 49.9097 | 73.8 | 1.476
C & I | Gas Cooking | 0 | Rotisserie Oven | Open Flame Rotisserie Oven |  | 100 | Food Service Establishments |  |  |  | Retrofit |  | All |  | #N/A | 2665 |  |  | 11 | [6 empty] | 1527.5 | [17 empty] | 186.7823 | 242.1562 | 4.8431
C & I | Gas Cooking | 0 | Rotating Rack Oven | Deck Oven |  | 180 | Food Service Establishments |  |  |  | Retrofit |  | All |  | #N/A | 2977 |  |  | 11 | [6 empty] | 4631.157 | [17 empty] | 272.2165 | 442.8 | 8.856
C & I | Gas Cooking | 0 | Griddle | Standard Griddle |  | 90 | Food Service Establishments |  |  |  | Retrofit |  | All |  | #N/A | 5970 |  |  | 11 | [6 empty] | 996.219 | [17 empty] | 80.1126 | 116.235 | 2.3247
Note on AW3: Tom Eckman: Qualitative or quantitative estimate of end-user benefits, excluding electricity savings, e.g. gallons of water saved.
Note on BE3: Tom Eckman: Description of program and or activities that are associated with the technology, measure or practice, such as tax credits, Northwest Energy Efficiency Alliance market transformation programs.
Note on BF3: Tom Eckman: Special notes regarding factors that might impact a particular technology, measure or practices cost, savings or use. For example, potential changes in federal standards or local codes or anticipated improvements in technology.

## Assumptions
| Electric Product Detailed Technical Assumptions | [34 empty] | Electric Product Detailed Technical Assumptions
Utility ID | Type of Measure ELECTRIC | High Efficiency Product Description / Rating | Efficient Product Consumption | Baseline Product Description / Rating | Baseline Product Consumption | Life of Product (years) | Hours of Operation per yr | Rebate Amount | Average Baseline Product Cost | Incremt'l Cost of Efficient Product | Assumed Energy Cost (kWh) | Rebate as a % of Incremt'l Cost | Incremt'l Cost Payback Period w/o Rebate | Incremt'l Cost Payback Period w/ Rebate | Annual kWh Saved per Product | Rebated cost/kWh Saved per Product | Rebated Lifetime cost /KWh Saved per Product | Product Kw Savings | Generator Peak kW Savings | Actual Ave Rpt Yr kWh Savings per Product | # Products Rebated | # Partic-ipants | Projected kWh Saved all Products | Actual kWh Saved all Products (Rebate data) | Total O&M Savings | Total Energy $ Savings | Joint w/Gas Project (#) | Part. Test | Utility Test | Rate Impact Test | Soc. Test | Facility Name (trade secret) | Coincidence Factor | PROJECTED PEAK DEMAND (KW) SAVINGS |  | Detailed Technical Assumption Reference Sources
888 | COMMERCIAL FOODSERVICE |  | MCF/yr |  | MCF/yr | [5 empty] | $ | % | Years | Years | Mcf/yr | $/MCF | $/MCF | [14 empty] | #REF! |  |  | Assume 50 gallon water heater to calculate EF
888 | Commercial Foodservice - TOTAL
800 | Convection Oven |  | 66 | 55,000 btuh Deck Oven | 171 | 15 | 1800 v. 4500 | 300 | 7870 | 2060 | 11.33 | 14.56% | 1.7316 | 1.4794 | 105 | 2.8571 | 0.19048 | 0 |  |  | 0 | [13 empty] | 38,000 btuh convection oven; deck oven bakes 2 pans of cookies/15 minutes = 8 pans/hr; Convection oven bakes 5 pans of cookies/10 minutes= 30 pans/hour; convection oven produces 3.75 x more product of cookies/hr w/ 61% less energy/pan of cookies.
800 | Conveyor Oven |  | 196.02 | Pizza Deck oven | 392.04 | 15 | 1634.4 | 750 | 25000 | 7080 | 11.33 | 10.59% | 3.1879 | 2.8502 | 196.02 | 3.8261 | 0.25508 | 0 |  |  | 0 | [13 empty] | 120,000 btuh conveyor oven; Pizza Deck Oven cooks 8 pizzas/12 minutes for a total of 40 pizzas/hr; Conveyor oven cooks 2 pizzas every 90 seconds for a total 80 pizzas
800 | Combi-Oven | 120,000 btuh combi-oven; | 216 | 200,000 btuh Steamer | 360 | 15 | 1800 | 1000 | 20828 | 4272 | 11.33 | 23.41% | 2.6184 | 2.0055 | 144 | 6.9444 | 0.46296 | 0 |  |  | 0
800 | Fryer |  | 241.28 | 122,000 btuh Standard Fryer | 284.18 | 15 | 2329.2 | 250 | 3630 | 1714 | 11.33 | 14.59% | 3.5263 | 3.012 | 42.9 | 5.8275 | 0.3885 | 0 |  |  | 0 | [13 empty] | 80,000 btuh Infrared fryer or 110,000 btuh High Efficiency fryer; production of 85 lbs french fries/hr for standard fryer; 88 lbs french fries for high-effciency fryer or 85 lbs of french fries for infrared fryer
800 | Pasta Cooker |  | 176.58 | 135,000 btuh Range | 291.6 | 15 | 2160 | 200 | 2317 | 2413 | 11.33 | 8.288% | 1.8516 | 1.6982 | 115.02 | 1.7388 | 0.11592 | 0 |  |  | 0 | [13 empty] | 81,750 btuh pasta cooker; Open burner range at a set output of 135,000 btuh v. pasta cooker at 81,750 btuh to cook 36 lbs of dry pasta per hour for 6 hrs/day
800 | Upright Broiler |  | 187.2 | 100,000 btuh Standard Radiant Broiler | 297 | 15 | 1800 v. 2700 | 600 | 12587 | 4413 | 11.33 | 13.6% | 3.5473 | 3.065 | 109.8 | 5.4645 | 0.3643 | 0 |  |  | 0 | [13 empty] | 70,000 btuh Infrared upright broiler; infrared cooks 1/3 faster with same amount of product
800 | Charbroiler |  | 126 | 75,000 btuh Standard Charbroiler | 202.5 | 15 | 1800 v. 2700 | 300 | 1800 | 2173 | 11.33 | 13.81% | 2.5071 | 2.161 | 76.5 | 3.9216 | 0.26144 | 0 |  |  | 0 | [13 empty] | 75,000 btuh infrared charbroiler; cooks 1/3 faster with same amount of product
800 | Salamander Broiler | 26,667 btuh infrared salamander broiler | 48 | 40,000 Standard Salamander Broiler | 72 | 15 | 1800 | 150 | 5002 | 1006 | 11.33 | 14.91% | 3.6996 | 3.148 | 24 | 6.25 | 0.41667 | 0 |  |  | 0
800 | Rotisserie Oven |  | 180 | 105,000 Open Flame Rotisserie Oven | 236.25 | 15 | 1800 v. 2250 | 500 | 15500 | 2665 | 11.33 | 18.76% | 4.1816 | 3.3971 | 56.25 | 8.8889 | 0.59259 | 0 |  |  | 0 | [13 empty] | 100,000 btuh Infrared rotisserie oven; Open flame rotisserie oven cooks 32 birds/hr for 6.25 hrs for 30 birds/day; Infrared rotisserie oven cooks 40 birds/hr for 5 hrs for 360 birds/day.
800 | Rotating Rack Oven |  | 259.2 | 100,000 Deck Oven | 432 | 15 | 1440 v. 4320 | 500 | 18530 | 2977 | 11.33 | 16.8% | 1.5206 | 1.2652 | 172.8 | 2.8935 | 0.1929 | 0 |  |  | 0 | [13 empty] | 180,000 btuh rotating rack oven; Deck oven bakes 8 bun pans/hr for 12 hrs to bake 96 bun pans/day; Rotating Rack Oven bakes 24 bun pans/hr for 4 hrs to bake 96 bun pans/day
800 | Griddle |  | 59.4 | 90,000 btuh Standard Griddle | 113.4 | 15 | 1800 | 750 | 3362 | 5970 | 11.33 | 12.56% | 9.7578 | 8.5319 | 54 | 13.8889 | 0.92593 | 0 |  |  | 0 | [13 empty] | 60,000 Infrared griddle; Infrared griddle has 45% cooking efficiency; standard griddle has 30% cooking efficiency
888