## Appliance-Commercial Dishwasher
Commercial Dishwasher Savings Calculations
Savings Analysis
|  |  | ENERGY STAR Calculator for Commercial Dishwashers | [5 empty] | Source: ENERGY STAR Calculator for Commercial Dishwashers.
|  |  |  | Water Heater Efficiency |  | Inlet Water Temperature Increase (oF)
[8 empty] | Specific Heat of Water |  | 1 | Btu/pound/F
|  |  |  | Electric | Gas |  |  | Density of Water |  | 8.2086 | pounds/gallon
|  |  | Building Water Heater | 98% | 80% | 70
|  |  | Booster Water Heater | 98% | 80% | 40
|  |  |  | Annual days of operation | Racks washed per day | Average daily operation (hours) | Typical Wash Time (minutes) |  | Water Use per Rack (gallons) |  | Idle Power Draw (kW) |  | Equipment lifetime (years) | Incremental cost
[7 empty] | Conventional | ENERGY STAR | Conventional | ENERGY STAR | Conventional | ENERGY STAR
Low Temperature
|  |  | Under Counter | 365.25 | 75 | 18 | 2 | 2 | 1.73 | 1.19 | 0.5 | 0.5 | 10 | 50
|  |  | Stationary Single Tank Door | 365.25 | 280 | 18 | 1.5 | 1.5 | 2.1 | 1.18 | 0.6 | 0.6 | 15 | 0
|  |  | Single Tank Conveyor | 365.25 | 400 | 18 | 0.3 | 0.3 | 1.31 | 0.79 | 1.6 | 1.5 | 20 | 0
|  |  | Multi Tank Conveyor | 365.25 | 600 | 18 | 0.3 | 0.3 | 1.04 | 0.54 | 2 | 2 | 20 | 970
High Temperature
|  |  | Under Counter | 365.25 | 75 | 18 | 2 | 2 | 1.09 | 0.86 | 0.76 | 0.5 | 10 | 120
|  |  | Stationary Single Tank Door | 365.25 | 280 | 18 | 1 | 1 | 1.29 | 0.89 | 0.87 | 0.7 | 15 | 770
|  |  | Single Tank Conveyor | 365.25 | 400 | 18 | 0.3 | 0.3 | 0.87 | 0.7 | 1.93 | 1.5 | 20 | 2050
|  |  | Multi Tank Conveyor | 365.25 | 600 | 18 | 0.2 | 0.2 | 0.97 | 0.54 | 2.59 | 2.25 | 20 | 970
|  |  | Pot, Pan, and Utensil | 365.25 | 280 | 18 | 3 | 3 | 0.7 | 0.58 | 1.2 | 1.2 | 10 | 1710
Calculations
|  |  | Water Heating Energy | Electric | Gas
|  |  |  | kWh/gallon | Therms/gallon
|  |  | Building Water Heater | 0.17179 | 0.0071825
|  |  | Booster Water Heater | 0.098167 | 0.0041043
Annual Water Consumption (gallons)
|  |  |  | Conventional | ENERGY STAR | Savings
Low Temperature
|  |  | Under Counter | 47391.1875 | 32598.5625 | 14792.625
|  |  | Stationary Single Tank Door | 214767 | 120678.6 | 94088.4
|  |  | Single Tank Conveyor | 191391 | 115419 | 75972
|  |  | Multi Tank Conveyor | 227916 | 118341 | 109575
High Temperature
|  |  | Under Counter | 29859.1875 | 23558.625 | 6300.5625
|  |  | Stationary Single Tank Door | 131928.3 | 91020.3 | 40908
|  |  | Single Tank Conveyor | 127107 | 102270 | 24837
|  |  | Multi Tank Conveyor | 212575.5 | 118341 | 94234.5
|  |  | Pot, Pan, and Utensil | 71589 | 59316.6 | 12272.4
|  |  |  | Annual Building Water Heater Energy Consumption |  |  |  | Annual Booster Heater Energy Consumption |  |  |  | Annual Idle Electricity Consumption (kWh)
|  |  |  | Conventional |  | ENERGY STAR |  | Conventional |  | ENERGY STAR
|  |  |  | Electric (kWh) | Gas (Therms) | Electric (kWh) | Gas (Therms) | Electric (kWh) | Gas (Therms) | Electric (kWh) | Gas (Therms) | Conventional | ENERGY STAR
Low Temperature
|  |  | Under Counter | 8141.4178 | 340.3866 | 5600.166 | 234.1387 | N/A |  |  |  | 2830.6875 | 2830.6875
|  |  | Stationary Single Tank Door | 36895.2111 | 1542.5611 | 20731.5948 | 866.7724 |  |  |  |  | 2410.65 | 2410.65
|  |  | Single Tank Conveyor | 32879.4058 | 1374.6633 | 19828.0386 | 828.9954 |  |  |  |  | 9350.4 | 8766
|  |  | Multi Tank Conveyor | 39154.1016 | 1637.0036 | 20330.0143 | 849.9827 |  |  |  |  | 10957.5 | 10957.5
High Temperature
|  |  | Under Counter | 5129.5638 | 214.4632 | 4047.1788 | 169.2095 | 2931.1793 | 122.5504 | 2312.6736 | 96.6911 | 4302.645 | 2830.6875
|  |  | Stationary Single Tank Door | 22664.2011 | 947.5733 | 15636.5419 | 653.7521 | 12950.9721 | 541.4704 | 8935.1668 | 373.5726 | 4236.9 | 3409
|  |  | Single Tank Conveyor | 21835.9413 | 912.9443 | 17569.1482 | 734.5529 | 12477.6807 | 521.6825 | 10039.5132 | 419.7445 | 11278.92 | 8766
|  |  | Multi Tank Conveyor | 36518.7294 | 1526.8207 | 20330.0143 | 849.9827 | 20867.8454 | 872.469 | 11617.151 | 485.7044 | 15135.96 | 13149
|  |  | Pot, Pan, and Utensil | 12298.4037 | 514.187 | 10190.1059 | 426.0407 | 7027.6593 | 293.8212 | 5822.9177 | 243.4518 | 1753.2 | 1753.2
Annual energy consumption per dishwasher
|  |  |  | Conventional | [6 empty] | ENERGY STAR | [6 empty] | Savings
|  |  |  | Electric Water Heat & Electric Booster (kWh) | Electric Water Heat & Gas Booster (kWh) | Electric Water Heat & Gas Booster (Therms) | Gas Water Heat & Gas Booster (kWh) | Gas Water Heat & Gas Booster (Therms) | Gas Water Heat & Electric Booster (kWh) | Gas Water Heat & Electric Booster (Therms) | Electric Water Heat & Electric Booster (kWh) | Electric Water Heat & Gas Booster (kWh) | Electric Water Heat & Gas Booster (Therms) | Gas Water Heat & Gas Booster (kWh) | Gas Water Heat & Gas Booster (Therms) | Gas Water Heat & Electric Booster (kWh) | Gas Water Heat & Electric Booster (Therms) | Electric Water Heat & Electric Booster (kWh) | Electric Water Heat & Gas Booster (kWh) | Electric Water Heat & Gas Booster (Therms) | Gas Water Heat & Gas Booster (kWh) | Gas Water Heat & Gas Booster (Therms) | Gas Water Heat & Electric Booster (kWh) | Gas Water Heat & Electric Booster (Therms)
Low Temperature
|  |  | Under Counter | 10972.1053 | 10972.1053 | NA | 2830.6875 | 340.3866 | 2830.6875 | 340.3866 | 8430.8535 | 8430.8535 | NA | 2830.6875 | 234.1387 | 2830.6875 | 234.1387 | 2541.2518 | 2541.2518 | NA | 0 | 106.2478 | 0 | 106.2478
|  |  | Stationary Single Tank Door | 39305.8611 | 39305.8611 | NA | 2410.65 | 1542.5611 | 2410.65 | 1542.5611 | 23142.2448 | 23142.2448 | NA | 2410.65 | 866.7724 | 2410.65 | 866.7724 | 16163.6163 | 16163.6163 | NA | 0 | 675.7887 | 0 | 675.7887
|  |  | Single Tank Conveyor | 42229.8058 | 42229.8058 | NA | 9350.4 | 1374.6633 | 9350.4 | 1374.6633 | 28594.0386 | 28594.0386 | NA | 8766 | 828.9954 | 8766 | 828.9954 | 13635.7672 | 13635.7672 | NA | 584.4 | 545.6679 | 584.4 | 545.6679
|  |  | Multi Tank Conveyor | 50111.6016 | 50111.6016 | NA | 10957.5 | 1637.0036 | 10957.5 | 1637.0036 | 31287.5143 | 31287.5143 | NA | 10957.5 | 849.9827 | 10957.5 | 849.9827 | 18824.0873 | 18824.0873 | NA | 0 | 787.021 | 0 | 787.021
High Temperature
|  |  | Under Counter | 12363.3881 | 9432.2088 | 122.5504 | 4302.645 | 337.0136 | 7233.8243 | 214.4632 | 9190.5399 | 6877.8663 | 96.6911 | 2830.6875 | 265.9007 | 5143.3611 | 169.2095 | 3172.8482 | 2554.3425 | 25.8593 | 1471.9575 | 71.113 | 2090.4632 | 45.2537
|  |  | Stationary Single Tank Door | 39852.0732 | 26901.1011 | 541.4704 | 4236.9 | 1489.0437 | 17187.8721 | 947.5733 | 27980.7086 | 19045.5419 | 373.5726 | 3409 | 1027.3247 | 12344.1668 | 653.7521 | 11871.3646 | 7855.5593 | 167.8978 | 827.9 | 461.719 | 4843.7053 | 293.8212
|  |  | Single Tank Conveyor | 45592.542 | 33114.8613 | 521.6825 | 11278.92 | 1434.6268 | 23756.6007 | 912.9443 | 36374.6614 | 26335.1482 | 419.7445 | 8766 | 1154.2974 | 18805.5132 | 734.5529 | 9217.8806 | 6779.7131 | 101.938 | 2512.92 | 280.3294 | 4951.0875 | 178.3914
|  |  | Multi Tank Conveyor | 72522.5348 | 51654.6894 | 872.469 | 15135.96 | 2399.2897 | 36003.8054 | 1526.8207 | 45096.1653 | 33479.0143 | 485.7044 | 13149 | 1335.687 | 24766.151 | 849.9827 | 27426.3694 | 18175.6751 | 386.7646 | 1986.96 | 1063.6026 | 11237.6543 | 676.838
|  |  | Pot, Pan, and Utensil | 21079.263 | 14051.6037 | 293.8212 | 1753.2 | 808.0082 | 8780.8593 | 514.187 | 17766.2236 | 11943.3059 | 243.4518 | 1753.2 | 669.4925 | 7576.1177 | 426.0407 | 3313.0394 | 2108.2978 | 50.3693 | 0 | 138.5157 | 1204.7416 | 88.1463
References
|  |  | Equipment specifications: | - ENERGY STAR specification
- EPA/Food Service Technology Center (FSTC) research on available models, 2013
|  |  | Operating hours: | - EPA/FSTC research on average use, 2009
|  |  | Incremental equipment cost: | - Difference between a similar ENERGY STAR and non-qualifying model, EPA research using AutoQuotes, 2012
|  |  | Equipment lifetime: | - EPA/FSTC research on available models, 2013
|  |  | Water heater specifications: | - Federal standard: Title 10 Part 431 - Energy Efficiency Program for Certain Commercial and Industrial Equipment; Subpart G
|  |  | Water properties: | - Cengel & Turner, Fundamentals of Thermsal Fluid Science, Table A-15E

## General Assumptions
General Assumptions for the ENERGY STAR Commercial Kitchen Equipment Calculator
Utility Rates - to edit these values go to the INPUTS tab
| Selected | 1 | U.S. average
| electricity | 0.1032 | per kWh
| natural gas | 0.922 | per therm
|  | Commercial electric rate ($/kWh) | Commercial gas rate ($/therm)
1 | U.S. average | 0.1032 | 0.922
2 | Alabama | 0.108 | 0.922
3 | Alaska | 0.1668 | 0.922
4 | Arizona | 0.0941 | 0.922
5 | Arkansas | 0.0746 | 0.922
6 | California | 0.1348 | 0.922
7 | Colorado | 0.0961 | 0.922
8 | Connecticut | 0.1565 | 0.922
9 | Delaware | 0.1157 | 0.922
10 | District of Columbia | 0.1321 | 0.922
11 | Florida | 0.0998 | 0.922
12 | Georgia | 0.1064 | 0.922
13 | Hawaii | 0.3466 | 0.922
14 | Idaho | 0.0736 | 0.922
15 | Illinois | 0.0849 | 0.922
16 | Indiana | 0.0962 | 0.922
17 | Iowa | 0.0807 | 0.922
18 | Kansas | 0.0936 | 0.922
19 | Kentucky | 0.0905 | 0.922
20 | Louisiana | 0.0883 | 0.922
21 | Maine | 0.1428 | 0.922
22 | Maryland | 0.1189 | 0.922
23 | Massachusetts | 0.1474 | 0.922
24 | Michigan | 0.1064 | 0.922
25 | Minnesota | 0.0933 | 0.922
26 | Mississippi | 0.1076 | 0.922
27 | Missouri | 0.0776 | 0.922
28 | Montana | 0.0926 | 0.922
29 | Nebraska | 0.0821 | 0.922
30 | Nevada | 0.0923 | 0.922
31 | New Hampshire | 0.1547 | 0.922
32 | New Jersey | 0.1381 | 0.922
33 | New Mexico | 0.0978 | 0.922
34 | New York | 0.1693 | 0.922
35 | North Carolina | 0.0879 | 0.922
36 | North Dakota | 0.0801 | 0.922
37 | Ohio | 0.0953 | 0.922
38 | Oklahoma | 0.0766 | 0.922
39 | Oregon | 0.0878 | 0.922
40 | Pennsylvania | 0.1027 | 0.922
41 | Rhode Island | 0.164 | 0.922
42 | South Carolina | 0.1019 | 0.922
43 | South Dakota | 0.0842 | 0.922
44 | Tennessee | 0.1007 | 0.922
45 | Texas | 0.0798 | 0.922
46 | Utah | 0.0802 | 0.922
47 | Vermont | 0.1439 | 0.922
48 | Virginia | 0.0797 | 0.922
49 | Washington | 0.0796 | 0.922
50 | West Virginia | 0.0792 | 0.922
51 | Wisconsin | 0.1057 | 0.922
52 | Wyoming | 0.086 | 0.922
| Average commercial water & sewer rate |  | 6.98 | per 1,000 gallons
Energy Unit Conversion
| 1 therm = | 100000 | Btu
| 1 kWh = | 3413 | Btu
Discount Rate - users can edit this value to modify the assumption
4%
Carbon Dioxide Emissions - users can edit the highlighted values to modify the assumptions
| Electricity CO2 emissions factor |  | 1.54 | lbs CO2/kWh
| Natural gas CO2 emissions factor |  | 11.7 | lbs CO2/therm
| CO2 emissions for average passenger car |  | 10582 | lbs CO2/year | Equivalent for selected equipment: | 0 | Display value: | reduction of not driving your car for less than 1 day
References
| Electric rates: | - National average: US Department of Energy, Annual Energy Outlook 2013 (Early Release edition), (converted from 2011 to 2012 dollars)
- State rates: US Department of Energy, Electric Power Monthly, Table 5.6B, February 2013 edition (with data through December 2012)
| Gas rates: | - National average: US Department of Energy, Annual Energy Outlook 2013 (Early Release edition), (converted from 2011 to 2012 dollars)
- State rates: US Department of Energy, Natural Gas Monthly, Tables 20 & 21, February 2013 edition (with data through December 2012) & March 2013 edition (with data through January 2013)
| Water rate: | - Water and Wastewater Rate Survey, American Water Works Association and Raftelis Financial Consultants, 2010
| Discount rate: | - Assumed real discount rate of 4%, which is roughly equivalent to the nominal discount rate of 7% (4% real discount rate + 3% inflation rate)
| CO2 emissions factor: | - EPA, 2013
| CO2 equivalents: | - EPA Greenhouse Gas Equivalencies Calculator, 2013