## Sheet1
Measure | Weather Senstivity | Fuel | End Use | Efficient Description | Operational Hours | Measure Life | kWh Svgs/measure/yr | Nat Gas Therms Svgs/measure/yr | Incremental Cost/ Measure
CFL Installation | N | Elec | low-income elec/common | Replace 60 W incandescent lamps with 13 W CFLs | 5 hours/ 7 days | 9 | 81.9 | 0 | 1.5
T8 Fluorescent Installation | N | Elec | low-income elec/common | Replace 2 4' T12 flourescents with T8s | 12 hours/ 7 days | 9 | 165.984 | 0 | 11
Occupancy Sensor Installation | N | Elec | low-income elec/common | Operate lighting according to occupancy | 5 hours/ 7 days | 9 | 397 | 0 | 90
Beverage Vending Machine Equipment Controller | N | Elec | low-income elec/common | Operate lighting according to occupancy | 24 hours/ 7 days | 10 | 800 | 0 | 150
Snack Vending Machine Equipment Controller | N | Elec | low-income elec/common | Operate lighting according to occupancy | 24 hours/ 7 days | 10 | 350 | 0 | 45
LED Exit Sign Installation | N | Elec | low-income elec/common | Replace incandescent with LED exit signs | 24 hours/ 7 days | 20 | 200 | 0 | 25
Pulse Start/ Metal Halide Installation | N | Elec | low-income elec/common | Replace with more efficient outdoor lighting 320 W lamp | 12 hours/ 7 days | 10 | 354 | 0 | 33
High Efficiency Clothes Washer | N | Elec | low-income elec/common | Replace with CEE tier 3 machine | 0.5 hours/ 7 days | 15 | 880 | 21 | 975
AFUE 95 High Efficiency Furnace with ECM Motor | Y | Elec/Gas | low-income elec/gas/common | Replace with AFUE 95 High efficient furnace | Htg Season | 15 | 524 | 143 | 2000
AFUE 95 High Efficiency Furnace with ECM Motor/SEER 15 AC Unit | Y | Elec/Gas | low-income elec/gas/res | Replace AFUJE 80 with AFUE 95 High efficient furnace and SEER 10 AC with SEER 15 | year-round | 15 | 1200 | 143 | 5000
Duct Insulation | Y | Gas | Low-Income gas/res | Uninsulated Ducts to R-6 | Htg Season | 15 | 0 | 41 | 220
Duct Sealing 15% baseline | Y | Gas | Low-Income gas/res | Reduce duct leakage from 15% to 6% | Htg Season | 15 | 0 | 21 | 200
Condensing Gas Water Heater | N | Gas | Low-Income gas/res | Install condensing water htr (30% reduction) | year-round | 13 | 0 | 100 | 400
CFL Installation | N | Elec | low-income elec/residential | Replace incandescent lamps with CFLs | 5 hours/ 7 days | 9 | 81.9 | 0 | 1.5
T8 Installation | N | Elec | low-income elec/residential | Replace T12 flourescents with T8s | 5 hours/ 7 days | 9 | 165.984 | 0 | 11
Bathroom Exhaust Fan | Y | Elec | low-income elec/residential | Replace with 70-90 CFM exhaust fan | 0.5 hours/ 7 days | 15 | 89 | 0 | 300
Energy Star Rated Refrigerator | N | Elec | low-income elec/residential | Replace with Energy Star rated refrigerator | 24 hours/ 7 days | 15 | 550 | 0 | 700
Energy Star Rated Freezer | N | Elec | low-income elec/residential | Replace with Energy Star rated freezer | 24 hours/ 7 days | 15 | 595 | 0 | 550
Energy Star Rated Dishwasher | N | Elec | low-income elec/residential | Replace with Energy Star rated dishwasher | 0.5 hours/ 7 days | 15 | 62 | 0 | 425
Heatpump Electric Water Heater | N | Elec | low-income elec/residential | Replace efficient electric water heater with heatpump water heater |  | 15 | 1800 | 0 | 2000
Energy Star Rated Window A/C Unit | Y | Elec | low-income elec/residential/ common | Replace with more efficient A/C unit | 24 hours/ 7 days | 12 | 176 | 0 | 400
SEER 15 A/C Unit w/ Programmable Thermostat | Y | Elec | low-income elec/residential | Replace with programmable operating controls and more efficient unit (SEER 10 by SEER 15) | cooling season | 12 | 671 | 0 | 3000
Energy Star Rated Ceiling Fan | Y | Elec | low-income elec/residential | Replace with Energy Star rated fan | 12 hours/ 7 days | 15 | 88 | 0 | 250
Low-Flow Shower Heads with Electric Hot Water | N | Elec | low-income elec/residential | Replace with Low-Flow Shower Heads 2.5 to 1.75 gpm) |  | 15 | 424 | 0 | 15
Low-Flow Shower Heads with Gas Hot Water | N | Gas | Low-Income gas/res | Replace with Low-Flow Shower Heads 2.5 to 1.75 gpm) |  | 15 | 0 | 21.5 | 15
Low-Flow Faucets with Gas Hot Water | N | Gas | Low-Income gas/res | Replace with Low-Flow Faucets (2.2 to 1.5 gpm) |  | 15 | 0 | 6.8 | 3
Low-Flow Faucets with Electric Hot Water | N | Elec | low-income elec/residential | Replace with Low-Flow Faucets (2.2 to 1.5 gpm) |  | 15 | 136 | 0 | 3
Refrigerator recycling | N | Elec | low-income elec/residential | Remove operating unit and recycle |  | 6 | 1260 | 0 | 64
Freezer recycling | N | Elec | low-income elec/residential | Remove operating unit and recycle |  | 5 | 1247 | 0 | 64
Room AC recycing | Y | Elec | low-income elec/residential | Remove operating unit and recycle |  | 8 | 113 | 0 | 64
Attic Insulation & Bypass Sealing: | Y | Gas | low-income elec/residential |  | year-round | 9 | 0 | 129 | 1200
Wall Insulation: | Y | Gas | low-income elec/residential |  | year-round | 10 | 0 | 133 | 1300
Blower door air sealing 30% reduction: | Y | Gas | low-income elec/residential |  | year-round | 10 | 0 | 84 | 280
Crawl space wall insulation: | Y | Gas | low-income elec/residential |  | year-round | 12 | 0 | 15 | 900
High Efficiency Boilers | Y | Gas | low-income elec/residential | Replace with Condesing boiler | Htg-season | 15 | 0 | 66.9 | 5600
Gas Water Heater Thermostat Setback (to 120 from 135) | Y | Gas | low-income elec/residential | setpoint 120 from 135 | Htg-season | 3 | 0 | 10.7 | 40
Reduce required tonnage as a result of thermal envelope improvements4 | Y | Elec | low-income elec/residential |  | year-round |  | 532 | 0