## 2015 calc
Data tables are provided at the top of this sheet with the calculations lower down. The values in the TRM table are referenced cells.
[9 empty] | Std Inc. | EISA Compliant Halogen | CFL | LED-A
|  | Installation Location | Hours of Use per year | Measure Life in Years | Baseline halogen lamps used per year | Baseline CFL lamps used per year |  | 2014 | 0.34 | 1.25 | 2.5 | 13.81
|  | Commercial | 4683 | 5.3385 | 4.683 | 0.4683 |  | 2015 | 0.34 | 0.9 | 2.5 | 10.86
|  |  | (Misc) |  |  |  |  | 2016 | 0.34 | 0.8 | 2.5 | 8.6
[8 empty] | 2017 | 0.34 | 0.7 | 2.5 | 7.74
[8 empty] | 2018 | 0.34 | 0.6 | 2.5 | 6.96
[8 empty] | 2019 | 0.34 | 0.6 | 2.5 | 6.27
[8 empty] | 2020 & after | 0.34 | N/A | 2.5 | 5.64
The annual levelized baseline replacement costs using the statewide real discount rate of 5.23% are presented below: (table for TRM)
| Location | Lumen Level | NPV of replacement costs for period |  |  | Levelized annual replacement cost savings
|  |  | June 2016 - May 2017 | June 2017 - May 2018 | June 2018 - May 2019 | June 2016 - May 2017 | June 2017 - May 2018 | June 2018 - May 2019
| Commercial | Lumens <310 or >2600 (non-EISA compliant) | 6.8786 | 6.8786 | 6.8786 | 1.5099 | 1.5099 | 1.5099
|  | Lumens ≥ 310 and ≤ 2600 (EISA compliant) | 11.6291 | 9.5195 | 7.7629 | 2.5527 | 2.0896 | 1.7041
|  | Discount Rate | 5.23% |  |  |  | Discount Rate | 5.23% |  |  |  | Discount Rate | 5.23%
|  | Hours before needing new bulb | 1000 | (both incandescent and halogen) |  |  | Hours before needing new bulb | 1000 | (both incandescent and halogen) |  |  | Hours before needing new bulb | 1000 | (both incandescent and halogen)
|  |  | 10000 | CFL |  |  |  | 10000 | CFL |  |  |  | 10000 | CFL
|  | Measure Life | 5.3385 | 5.3385 |  |  | Measure Life | 5.3385 | 5.3385 |  |  | Measure Life | 5.3385 | 5.3385
| Installation year: | Year | Commercial |  |  | Installation year: | Year | Commercial |  |  | Installation year: | Year | Commercial
| 2016 |  | Non EISA compliant | EISA Compliant |  | 2017 |  | Non EISA compliant | EISA Compliant |  | 2018 |  | Non EISA compliant | EISA Compliant
|  | 2016 | 1.2522 | 2.9464 |  |  | 2017 | 1.2522 | 2.5781 |  |  | 2018 | 1.2522 | 2.2098
|  | 2017 | 1.5922 | 3.2781 |  |  | 2018 | 1.5922 | 2.8098 |  |  | 2019 | 1.5922 | 2.8098
|  | 2018 | 1.5922 | 2.8098 |  |  | 2019 | 1.5922 | 2.8098 |  |  | 2020 | 1.5922 | 1.1707
|  | 2019 | 1.5922 | 2.8098 |  |  | 2020 | 1.5922 | 1.1707 |  |  | 2021 | 1.5922 | 1.1707
|  | 2020 | 1.5922 | 1.1707 |  |  | 2021 | 1.5922 | 1.1707 |  |  | 2022 | 1.5922 | 1.1707
|  | 2021 | 0.47767 | 0.35122 |  |  | 2022 | 0.47767 | 0.35122 |  |  | 2023 | 0.47767 | 0.35122
|  | NPV of all baseline replacement costs: | 6.8786 | 11.6291 |  |  | NPV of all baseline replacement costs: | 6.8786 | 9.5195 |  |  | NPV of all baseline replacement costs: | 6.8786 | 7.7629
|  | Levelized annual cost: | 1.5099 | 2.5527 |  |  | Levelized annual cost: | 1.5099 | 2.0896 |  |  | Levelized annual cost: | 1.5099 | 1.7041

## MF common
Data tables are provided at the top of this sheet with the calculations lower down. The values in the TRM table are referenced cells.
[9 empty] | Std Inc. | EISA Compliant Halogen | CFL | LED-A
|  | Installation Location | Hours of Use per year | Measure Life in Years | Baseline halogen lamps used per year | Baseline CFL lamps used per year |  | 2014 | 0.34 | 1.25 | 2.5 | 13.81
|  | Commercial | 5311 | 4.7072 | 5.311 | 0.5311 |  | 2015 | 0.34 | 0.9 | 2.5 | 10.86
|  |  | MF common |  |  |  |  | 2016 | 0.34 | 0.8 | 2.5 | 8.6
[8 empty] | 2017 | 0.34 | 0.7 | 2.5 | 7.74
[8 empty] | 2018 | 0.34 | 0.6 | 2.5 | 6.96
[8 empty] | 2019 | 0.34 | 0.6 | 2.5 | 6.27
[8 empty] | 2020 & after | 0.34 | N/A | 2.5 | 5.64
The annual levelized baseline replacement costs using the statewide real discount rate of 5.23% are presented below: (table for TRM)
| Location | Lumen Level | NPV of replacement costs for period |  |  | Levelized annual replacement cost savings
|  |  | June 2016 - May 2017 | June 2017 - May 2018 | June 2018 - May 2019 | June 2016 - May 2017 | June 2017 - May 2018 | June 2018 - May 2019
| Commercial | Lumens <310 or >2600 (non-EISA compliant) | 7.0255 | 7.0255 | 7.0255 | 1.7223 | 1.7223 | 1.7223
|  | Lumens ≥ 310 and ≤ 2600 (EISA compliant) | 12.6885 | 10.2833 | 8.2783 | 3.1105 | 2.5209 | 2.0294
|  | Discount Rate | 5.23% |  |  |  | Discount Rate | 5.23% |  |  |  | Discount Rate | 5.23%
|  | Hours before needing new bulb | 1000 | (both incandescent and halogen) |  |  | Hours before needing new bulb | 1000 | (both incandescent and halogen) |  |  | Hours before needing new bulb | 1000 | (both incandescent and halogen)
|  |  | 10000 | CFL |  |  |  | 10000 | CFL |  |  |  | 10000 | CFL
|  | Measure Life | 4.7072 | 4.7072 |  |  | Measure Life | 4.7072 | 4.7072 |  |  | Measure Life | 4.7072 | 4.7072
| Installation year: | Year | Commercial |  |  | Installation year: | Year | Commercial |  |  | Installation year: | Year | Commercial
| 2016 |  | Non EISA compliant | EISA Compliant |  | 2017 |  | Non EISA compliant | EISA Compliant |  | 2018 |  | Non EISA compliant | EISA Compliant
|  | 2016 | 1.4657 | 3.4488 |  |  | 2017 | 1.4657 | 3.0177 |  |  | 2018 | 1.4657 | 2.5866
|  | 2017 | 1.8057 | 3.7177 |  |  | 2018 | 1.8057 | 3.1866 |  |  | 2019 | 1.8057 | 3.1866
|  | 2018 | 1.8057 | 3.1866 |  |  | 2019 | 1.8057 | 3.1866 |  |  | 2020 | 1.8057 | 1.3277
|  | 2019 | 1.8057 | 3.1866 |  |  | 2020 | 1.8057 | 1.3277 |  |  | 2021 | 1.8057 | 1.3277
|  | 2020 | 1.264 | 0.92942 |  |  | 2021 | 1.264 | 0.92942 |  |  | 2022 | 1.264 | 0.92942
|  | NPV of all baseline replacement costs: | 7.0255 | 12.6885 |  |  | NPV of all baseline replacement costs: | 7.0255 | 10.2833 |  |  | NPV of all baseline replacement costs: | 7.0255 | 8.2783
|  | Levelized annual cost: | 1.7223 | 3.1105 |  |  | Levelized annual cost: | 1.7223 | 2.5209 |  |  | Levelized annual cost: | 1.7223 | 2.0294