## 2016 calc
Data tables are provided at the top of this sheet with the calculations lower down. The values in the TRM table are referenced cells.
[9 empty] | Std Inc. | EISA Compliant Halogen | CFL | LED-A
|  | Installation Location | Hours of Use per year | Measure Life in Years | Baseline halogen lamps used per year | Baseline CFL lamps used per year |  | 2014 | 0.43 | 1.5 | 2.45 | 10.86
|  | Commercial | 4683 | 3.2031 | 4.683 | 0.4683 |  | 2015 | 0.43 | 1.25 | 2.45 | 6.92
|  |  | (Misc) |  |  |  |  | 2016 | 0.43 | 1.25 | 2.45 | 4.293
[8 empty] | 2017 | 0.43 | 1.25 | 2.45 | 3.21
[8 empty] | 2018 | 0.43 | 1.25 | 2.45 | 3.21
[8 empty] | 2019 | 0.43 | 1.25 | 2.45 | 3.11
[8 empty] | 2020 & after | 0.43 | N/A | 2.45 | 2.7
The annual levelized baseline replacement costs using the statewide real discount rate of 5.23% are presented below: (table for TRM)
| Location | Lumen Level | NPV of replacement costs for period |  |  | Levelized annual replacement cost savings
|  |  | June 2017 - May 2018 | June 2018 - May 2019 | June 2019- May 2020 | June 2017 - May 2018 | June 2018 - May 2019 | June 2019- May 2020
| Commercial | Lumens <310 or >2600 (non-EISA compliant) | 5.38 | 5.38 | 5.38 | 1.8677 | 1.8677 | 1.8677
|  | Lumens ≥ 310 and ≤ 2600 (EISA compliant) | 14.872 | 10.833 | 6.5828 | 5.1629 | 3.7608 | 2.2853
|  | Discount Rate | 5.23% |  |  |  | Discount Rate | 5.23% |  |  |  | Discount Rate | 5.23%
|  | Hours before needing new bulb | 1000 | (both incandescent and halogen) |  |  | Hours before needing new bulb | 1000 | (both incandescent and halogen) |  |  | Hours before needing new bulb | 1000 | (both incandescent and halogen)
|  |  | 10000 | CFL |  |  |  | 10000 | CFL |  |  |  | 10000 | CFL
|  | Measure Life | 3.2031 | 3.2031 |  |  | Measure Life | 3.2031 | 3.2031 |  |  | Measure Life | 3.2031 | 3.2031
| Installation year: | Year | Commercial |  |  | Installation year: | Year | Commercial |  |  | Installation year: | Year | Commercial
| 2017 |  | Non EISA compliant | EISA Compliant |  | 2018 |  | Non EISA compliant | EISA Compliant |  | 2019 |  | Non EISA compliant | EISA Compliant
|  | 2017 | 1.5837 | 4.6037 |  |  | 2018 | 1.5837 | 4.6037 |  |  | 2019 | 1.5837 | 4.6037
|  | 2018 | 2.0137 | 5.8537 |  |  | 2019 | 2.0137 | 5.8537 |  |  | 2020 | 2.0137 | 1.1473
|  | 2019 | 2.0137 | 5.8537 |  |  | 2020 | 2.0137 | 1.1473 |  |  | 2021 | 2.0137 | 1.1473
|  | 2020 | 0.40274 | 0.22947 |  |  | 2021 | 0.40274 | 0.22947 |  |  | 2022 | 0.40274 | 0.22947
|  | 2021 |  |  |  |  | 2022 |  |  |  |  | 2023
|  | 2022 |  |  |  |  | 2023 |  |  |  |  | 2024
|  | NPV of all baseline replacement costs: | 5.38 | 14.872 |  |  | NPV of all baseline replacement costs: | 5.38 | 10.833 |  |  | NPV of all baseline replacement costs: | 5.38 | 6.5828
|  | Levelized annual cost: | 1.8677 | 5.1629 |  |  | Levelized annual cost: | 1.8677 | 3.7608 |  |  | Levelized annual cost: | 1.8677 | 2.2853

## MF common
Data tables are provided at the top of this sheet with the calculations lower down. The values in the TRM table are referenced cells.
[9 empty] | Std Inc. | EISA Compliant Halogen | CFL | LED-A
|  | Installation Location | Hours of Use per year | Measure Life in Years | Baseline halogen lamps used per year | Baseline CFL lamps used per year |  | 2014 | 0.43 | 1.5 | 2.45 | 10.86
|  | Commercial | 5311 | 2.8243 | 5.311 | 0.5311 |  | 2015 | 0.43 | 1.25 | 2.45 | 6.92
|  |  | MF common |  |  |  |  | 2016 | 0.43 | 1.25 | 2.45 | 4.293
[8 empty] | 2017 | 0.43 | 1.25 | 2.45 | 3.21
[8 empty] | 2018 | 0.43 | 1.25 | 2.45 | 3.21
[8 empty] | 2019 | 0.43 | 1.25 | 2.45 | 3.11
[8 empty] | 2020 & after | 0.43 | N/A | 2.45 | 2.7
The annual levelized baseline replacement costs using the statewide real discount rate of 5.23% are presented below: (table for TRM)
| Location | Lumen Level | NPV of replacement costs for period |  |  | Levelized annual replacement cost savings
|  |  | June 2017 - May 2018 | June 2018 - May 2019 | June 2019- May 2020 | June 2017 - May 2018 | June 2018 - May 2019 | June 2019- May 2020
| Commercial | Lumens <310 or >2600 (non-EISA compliant) | 5.3919 | 5.3919 | 5.3919 | 2.103 | 2.103 | 2.103
|  | Lumens ≥ 310 and ≤ 2600 (EISA compliant) | 15.674 | 12.0095 | 7.1893 | 6.1132 | 4.684 | 2.804
|  | Discount Rate | 5.23% |  |  |  | Discount Rate | 5.23% |  |  |  | Discount Rate | 5.23%
|  | Hours before needing new bulb | 1000 | (both incandescent and halogen) |  |  | Hours before needing new bulb | 1000 | (both incandescent and halogen) |  |  | Hours before needing new bulb | 1000 | (both incandescent and halogen)
|  |  | 10000 | CFL |  |  |  | 10000 | CFL |  |  |  | 10000 | CFL
|  | Measure Life | 2.8243 | 2.8243 |  |  | Measure Life | 2.8243 | 2.8243 |  |  | Measure Life | 2.8243 | 2.8243
| Installation year: | Year | Commercial |  |  | Installation year: | Year | Commercial |  |  | Installation year: | Year | Commercial
| 2017 |  | Non EISA compliant | EISA Compliant |  | 2018 |  | Non EISA compliant | EISA Compliant |  | 2019 |  | Non EISA compliant | EISA Compliant
|  | 2017 | 1.8537 | 5.3887 |  |  | 2018 | 1.8537 | 5.3887 |  |  | 2019 | 1.8537 | 5.3887
|  | 2018 | 2.2837 | 6.6387 |  |  | 2019 | 2.2837 | 6.6387 |  |  | 2020 | 2.2837 | 1.3012
|  | 2019 | 1.827 | 5.311 |  |  | 2020 | 1.827 | 1.041 |  |  | 2021 | 1.827 | 1.041
|  | 2020 |  |  |  |  | 2021 |  |  |  |  | 2022
|  | 2021 |  |  |  |  | 2022 |  |  |  |  | 2023
|  | 2022 |  |  |  |  | 2023 |  |  |  |  | 2024
|  | NPV of all baseline replacement costs: | 5.3919 | 15.674 |  |  | NPV of all baseline replacement costs: | 5.3919 | 12.0095 |  |  | NPV of all baseline replacement costs: | 5.3919 | 7.1893
|  | Levelized annual cost: | 2.103 | 6.1132 |  |  | Levelized annual cost: | 2.103 | 4.684 |  |  | Levelized annual cost: | 2.103 | 2.804