## Sheet1
| Exist kW | New Kw | kWh Saved
8" Traffic LED Signal Head | 65 | 10 | 481.8
12" Traffic LED Signal Head | 135 | 12 | 1077.48
8" Arrow LED Module | 65 | 7 | 508.08
12" Arrow LED Module | 135 | 10 | 1095
8"-9" Pedestrian LED Module | 65 | 10 | 481.8
12" Pedestrian LED Module | 135 | 12 | 1077.48
16"x18" Pedestrian Combo | 135 | 16 | 1042.44
Values used are averages from NYSERDA, Alvista, ENERGYSTAR