## Sheet1
Calculation of O&M Impact for Baseline Adjustment
| Hours | 4576 | Misc value |  |  |  |  | Bulb Assumptions
| Measure Life | 2.1853 | [5 empty] | Inc | Halogen | CFL
| Real Discount Rate (RDR) | 5.23% |  | Component 1 Life (years) |  |  |  | 0.21853 | 0.21853 | 2.1853
|  |  |  | Component 1 Replacement Cost |  |  |  | 0.5 | 1.5 | 2.5
|  |  |  | Annual Component 1 Replacement Cost |  |  |  | 2.288 | 6.864 | 1.144
2012 | (June 2012 - May 2013) |  | Year | 2012 | 2013 | 2014
Lumen Range |  |  | NPV
1490-2600 |  | Baseline Replacement Costs | 13.1266 | 5.364 | 6.864 | 1.3728
|  | Levelized Cost | 6.5121 | (minus first bulb cost (included in measure cost) |  | (0.2 of final year)
|  | Life | 1
1050-1489 |  | Baseline Replacement Costs | 9.5506 | 1.788 | 6.864 | 1.3728
|  | Levelized Cost | 4.738
|  | Life | 1
310-1049 |  | Baseline Replacement Costs | 5.202 | 1.788 | 2.288 | 1.3728
|  | Levelized Cost | 2.5807
|  | Life | 1
2013 | (June 2013 - May 2014) |  | Year | 2013 | 2014 | 2015
Lumen Range |  |  | NPV
1490-2600 |  | Baseline Replacement Costs | 13.1266 | 5.364 | 6.864 | 1.3728
|  | Levelized Cost | 6.5121
|  | Life | 1
1050-1489 |  | Baseline Replacement Costs | 13.1266 | 5.364 | 6.864 | 1.3728
|  | Levelized Cost | 6.5121
|  | Life | 1
310-1049 |  | Baseline Replacement Costs | 9.5506 | 1.788 | 6.864 | 1.3728
|  | Levelized Cost | 4.738
|  | Life | 1
2014 | (June 2014 - May 2015) |  | Year | 2014 | 2015 | 2016
Lumen Range |  |  | NPV
1490-2600 |  | Baseline Replacement Costs | 13.1266 | 5.364 | 6.864 | 1.3728
|  | Levelized Cost | 6.5121
|  | Life | 1
1050-1489 |  | Baseline Replacement Costs | 13.1266 | 5.364 | 6.864 | 1.3728
|  | Levelized Cost | 6.5121
|  | Life | 1
310-1049 |  | Baseline Replacement Costs | 13.1266 | 5.364 | 6.864 | 1.3728
|  | Levelized Cost | 6.5121
|  | Life | 1
|  | Lumen Range | Levelized annual replacement cost savings |  |  |  | Lumen Range | Levelized annual replacement cost savings
|  |  | June 2012 - May 2013 | June 2013 - May 2014 | June 2014 - May 2015 |  |  | June 2012 - May 2013 | June 2013 - May 2014 | June 2014 - May 2015
|  | 1490-2600 | 6.5121 | 6.5121 | 6.5121 |  | 1490-2600 | 13.1266 | 13.1266 | 13.1266
|  | 1050-1489 | 4.738 | 6.5121 | 6.5121 |  | 1050-1489 | 9.5506 | 13.1266 | 13.1266
|  | 750-1049 | 2.5807 | 4.738 | 6.5121 |  | 750-1049 | 5.202 | 9.5506 | 13.1266
|  | 310-749 | 2.5807 | 4.738 | 6.5121 |  | 310-749 | 5.202 | 9.5506 | 13.1266
Multiply by 0.98 ISR |  | Lumen Range | Levelized annual replacement cost savings |  |  |  | Lumen Range | Levelized annual replacement cost savings
|  |  | June 2012 - May 2013 | June 2013 - May 2014 | June 2014 - May 2015 |  |  | June 2012 - May 2013 | June 2013 - May 2014 | June 2014 - May 2015
|  | 1490-2600 | 6.3819 | 6.3819 | 6.3819 |  | 1490-2600 | 12.8641 | 12.8641 | 12.8641
|  | 1050-1489 | 4.6433 | 6.3819 | 6.3819 |  | 1050-1489 | 9.3596 | 12.8641 | 12.8641
|  | 750-1049 | 2.5291 | 4.6433 | 6.3819 |  | 750-1049 | 5.098 | 9.3596 | 12.8641
|  | 310-749 | 2.5291 | 4.6433 | 6.3819 |  | 310-749 | 5.098 | 9.3596 | 12.8641
Note on D11: Discounted to beginning of 2010.
Note on D15: Discounted to beginning of 2010.
Note on D19: Discounted to beginning of 2010.
Note on D25: Discounted to beginning of 2010.
Note on D29: Discounted to beginning of 2010.
Note on D33: Discounted to beginning of 2010.
Note on D39: Discounted to beginning of 2010.
Note on D43: Discounted to beginning of 2010.
Note on D47: Discounted to beginning of 2010.

## 2014 calc
Data tables are provided at the top of this sheet with the calculations lower down. The values in the TRM table are referenced cells.
[9 empty] | Std Inc. | EISA Compliant Halogen | CFL | LED-A
|  | Installation Location | Hours of Use per year | Measure Life in Years | Baseline lamps used per year |  |  | 2014 | 0.34 | 1.25 | 2.5 | 13.81
|  | Commercial | 3379 | 2.9595 | 3.379 |  |  | 2015 | 0.34 | 0.9 | 2.5 | 10.86
[8 empty] | 2016 | 0.34 | 0.8 | 2.5 | 8.6
[8 empty] | 2017 | 0.34 | 0.7 | 2.5 | 7.74
[8 empty] | 2018 | 0.34 | 0.6 | 2.5 | 6.96
[8 empty] | 2019 | 0.34 | 0.6 | 2.5 | 6.27
[8 empty] | 2020 & after | 0.34 | N/A | 2.5 | 5.64
The annual levelized baseline replacement costs using the statewide real discount rate of 5.34% are presented below: (table for TRM)
| Location | Lumen Level | NPV of replacement costs for period |  |  | Levelized annual replacement cost savings
|  |  | June 2014 - May 2015 | June 2015 - May 2016 | June 2016 - May 2017 | June 2014 - May 2015 | June 2015 - May 2016 | June 2016 - May 2017
| Commercial | Lumens <310 or >2600 (non-EISA compliant) | 1.9998 | 1.9998 | 1.9998 | 0.74837 | 0.74837 | 0.74837
|  | Lumens ≥ 310 and ≤ 2600 (EISA compliant) | 6.0261 | 4.8733 | 4.2852 | 2.2551 | 1.8237 | 1.6036
|  | Discount Rate | 5.34% |  |  |  | Discount Rate | 5.34% |  |  |  | Discount Rate | 5.34%
|  | Hours before needing new bulb | 1000 | (both incandescent and halogen) |  |  | Hours before needing new bulb | 1000 | (both incandescent and halogen) |  |  | Hours before needing new bulb | 1000 | (both incandescent and halogen)
|  | Measure Life | 2.9595 | 2.9595 |  |  | Measure Life | 2.9595 | 2.9595 |  |  | Measure Life | 2.9595 | 2.9595
| Installation year: | Year | Commercial |  |  | Installation year: | Year | Commercial |  |  | Installation year: | Year | Commercial
| 2014 |  | Non EISA compliant | EISA Compliant |  | 2015 |  | Non EISA compliant | EISA Compliant |  | 2016 |  | Non EISA compliant | EISA Compliant
|  | 2014 | 0.80886 | 2.9737 |  |  | 2015 | 0.80886 | 2.1411 |  |  | 2016 | 0.80886 | 1.9032
|  | 2015 | 1.1489 | 3.0411 |  |  | 2016 | 1.1489 | 2.7032 |  |  | 2017 | 1.1489 | 2.3653
|  | 2016 | 0.22977 | 0.54064 |  |  | 2017 | 0.22977 | 0.47306 |  |  | 2018 | 0.22977 | 0.40548
|  | NPV of all baseline replacement costs: | 1.9998 | 6.0261 |  |  | NPV of all baseline replacement costs: | 1.9998 | 4.8733 |  |  | NPV of all baseline replacement costs: | 1.9998 | 4.2852
|  | Levelized annual cost: | 0.74837 | 2.2551 |  |  | Levelized annual cost: | 0.74837 | 1.8237 |  |  | Levelized annual cost: | 0.74837 | 1.6036

## MF common
Data tables are provided at the top of this sheet with the calculations lower down. The values in the TRM table are referenced cells.
[9 empty] | Std Inc. | EISA Compliant Halogen | CFL | LED-A
|  | Installation Location | Hours of Use per year | Measure Life in Years | Baseline lamps used per year |  |  | 2014 | 0.34 | 1.25 | 2.5 | 13.81
|  | Commercial | 6138 | 1.6292 | 6.138 |  |  | 2015 | 0.34 | 0.9 | 2.5 | 10.86
[8 empty] | 2016 | 0.34 | 0.8 | 2.5 | 8.6
[8 empty] | 2017 | 0.34 | 0.7 | 2.5 | 7.74
[8 empty] | 2018 | 0.34 | 0.6 | 2.5 | 6.96
[8 empty] | 2019 | 0.34 | 0.6 | 2.5 | 6.27
[8 empty] | 2020 & after | 0.34 | N/A | 2.5 | 5.64
The annual levelized baseline replacement costs using the statewide real discount rate of 5.34% are presented below: (table for TRM)
| Location | Lumen Level | NPV of replacement costs for period |  |  | Levelized annual replacement cost savings
|  |  | June 2014 - May 2015 | June 2015 - May 2016 | June 2016 - May 2017 | June 2014 - May 2015 | June 2015 - May 2016 | June 2016 - May 2017
| Commercial | Lumens <310 or >2600 (non-EISA compliant) | 3.8961 | 3.8961 | 3.8961 | 2.5602 | 2.5602 | 2.5602
|  | Lumens ≥ 310 and ≤ 2600 (EISA compliant) | 11.9154 | 9.5501 | 8.4042 | 7.8299 | 6.2756 | 5.5226
|  | Discount Rate | 5.34% |  |  |  | Discount Rate | 5.34% |  |  |  | Discount Rate | 5.34%
|  | Hours before needing new bulb | 1000 | (both incandescent and halogen) |  |  | Hours before needing new bulb | 1000 | (both incandescent and halogen) |  |  | Hours before needing new bulb | 1000 | (both incandescent and halogen)
|  | Measure Life | 1.6292 | 1.6292 |  |  | Measure Life | 1.6292 | 1.6292 |  |  | Measure Life | 1.6292 | 1.6292
| Installation year: | Year | Commercial |  |  | Installation year: | Year | Commercial |  |  | Installation year: | Year | Commercial
| 2014 |  | Non EISA compliant | EISA Compliant |  | 2015 |  | Non EISA compliant | EISA Compliant |  | 2016 |  | Non EISA compliant | EISA Compliant
|  | 2014 | 1.7469 | 6.4225 |  |  | 2015 | 1.7469 | 4.6242 |  |  | 2016 | 1.7469 | 4.1104
|  | 2015 | 2.0869 | 5.5242 |  |  | 2016 | 2.0869 | 4.9104 |  |  | 2017 | 2.0869 | 4.2966
|  | 2016 | 0.41738 | 0.98208 |  |  | 2017 | 0.41738 | 0.85932 |  |  | 2018 | 0.41738 | 0.73656
|  | NPV of all baseline replacement costs: | 3.8961 | 11.9154 |  |  | NPV of all baseline replacement costs: | 3.8961 | 9.5501 |  |  | NPV of all baseline replacement costs: | 3.8961 | 8.4042
|  | Levelized annual cost: | 2.5602 | 7.8299 |  |  | Levelized annual cost: | 2.5602 | 6.2756 |  |  | Levelized annual cost: | 2.5602 | 5.5226