## Sheet1
LED New and Baseline Assumptions | [12 empty] | LED Component Costs and Lifetimes
LED Measure Description | WattsEE | Baseline Description | WattsBASE | Basis for Watt Assumptions | Calculated WattsBASE | Watts 1 | Watts 2 | Percent 1 | Percent 2 | LED Lamp Cost | Baseline Cost (EISA 2012-2014, EISA 2020) | Incremental Cost (EISA 2012-2014, EISA 2020) | LED Minimum Lamp Life (hrs) | LED Lamp Cost | LED Lamp Replacement Time (min) | LED Lamp Replacement Rate ($/hr) | LED Lamp Rep. Labor Cost | LED Lamp Cost Total | LED Driver Life (hrs) | LED Driver Cost | LED Driver Replacement Time (min) | LED Driver Replacement Rate ($/hr) | LED Driver Rep. Labor Cost | LED Driver Cost Total | Baseline Technology (1) | Lamp (1) Life (hrs) | Lamp (1) Cost | Lamp (1) Replacement Time (min) | Lamp (1) Replacement Rate ($/hr) | Lamp (1) Rep. Labor Cost | Lamp (1) Rep. Recycle Cost | Ballast (1) Life (hrs) | Ballast (1) Cost | Ballast (1) Replacement Time (min) | Ballast (1) Replacement Rate ($/hr) | Ballast (1) Rep. Labor Cost | Ballast (1) Rep. Disposal Cost | Baeline Technology (2) | Lamp (2) Life (hrs) | Lamp (2) Cost | Lamp (2) Replacement Time (min) | Lamp (2) Replacement Rate ($/hr) | Lamp (2) Rep. Labor Cost
LED Screw and Pin-based Bulbs, Omnidirectional, < 10W | See tables above |  |  |  | 40 | 40 |  | 100% |  | 30 | $0.50 ($1.50, $2.50) | 29.5 ($28.50, $27.50) | 18750 | N/A | N/A | N/A | N/A | N/A | N/A | N/A | N/A | N/A | N/A | N/A | 28.8W Inc | 1000 | 0.5 | 8 | 20 | 2.6667 | 0 | N/A | N/A | N/A | N/A | N/A | N/A | N/A | N/A | N/A | N/A | N/A | N/A
LED Screw and Pin-based Bulbs, Omnidirectional, >= 10W |  |  |  |  | 75 | 75 |  | 100% |  | 40 | $0.50 ($1.50, $2.50) | 29.5 ($28.50, $27.50) | 25000 | N/A | N/A | N/A | N/A | N/A | N/A | N/A | N/A | N/A | N/A | N/A | 78.3W Inc | 1000 | 0.5 | 8 | 20 | 2.6667 | 0 | N/A | N/A | N/A | N/A | N/A | N/A | N/A | N/A | N/A | N/A | N/A | N/A
LED Screw and Pin-based Bulbs, Decorative |  |  |  |  | 53 | 53 |  | 100% |  | 30 | 1 | 29 | 25000 | N/A | N/A | N/A | N/A | N/A | N/A | N/A | N/A | N/A | N/A | N/A | 53W EISA Halogen | 2000 | 2 | 8 | 20 | 2.6667 | 0 | N/A | N/A | N/A | N/A | N/A | N/A | N/A | N/A | N/A | N/A | N/A | N/A
LED Screw-based Bulbs, Directional, < 15W |  |  |  |  | 54 | 20 | 60 | 15% | 85% | 45 | 5 | 40 | 35000 | N/A | N/A | N/A | N/A | N/A | N/A | N/A | N/A | N/A | N/A | N/A | 15% CFL 18W Pin Base | 10000 | 8.7 | 8 | 20 | 2.6667 | 0.25 | 40000 | 16 | 20 | 45 | 15 | 5 | 85% Halogen PAR20 | 2500 | 10 | 8 | 20 | 2.6667
LED Screw-based Bulbs, Directional, >= 15W |  |  |  |  | 66.75 | 20 | 75 | 15% | 85% | 55 | 5 | 50 | 35000 | N/A | N/A | N/A | N/A | N/A | N/A | N/A | N/A | N/A | N/A | N/A | 15% CFL 26W Pin Base | 10000 | 9.7 | 8 | 20 | 2.6667 | 0.25 | 40000 | 16 | 20 | 45 | 15 | 5 | 85% Halogen PAR30/38 | 2500 | 10 | 8 | 20 | 2.6667
LED Recessed, Surface, Pendant Downlights | 17.6 | Baseline LED Recessed, Surface, Pendant Downlights | 54.3 | 2008-2010 EVT Historical Data of 947 Measures | 56.2 | 28 | 75 | 40% | 60% |  |  | 50 | 50000 | 25 | 30 | 45 | 22.5 | 47.5 | 70000 | 25 | 30 | 45 | 22.5 | 47.5 | 40% CFL 26W Pin Base | 10000 | 9.7 | 8 | 20 | 2.6667 | 0.25 | 40000 | 16 | 20 | 45 | 15 | 5 | 60% Halogen PAR30/38 | 2500 | 10 | 8 | 20 | 2.6667
LED Track Lighting | 12.2 | Baseline LED Track Lighting | 60.4 | 2008-2010 EVT Historical Data of 242 Measures | 58.5 | 45 | 60 | 10% | 90% |  |  | 100 | 50000 | 25 | 30 | 45 | 22.5 | 47.5 | 70000 | 25 | 30 | 45 | 22.5 | 47.5 | 10% CMH PAR38 | 12000 | 60 | 8 | 20 | 2.6667 | 0.25 | 40000 | 90 | 20 | 45 | 15 | 5 | 90% Halogen PAR38 | 2500 | 10 | 8 | 20 | 2.6667
LED Wall-Wash Fixtures | 8.3 | Baseline LED Wall-Wash Fixtures | 17.7 | 2008-2010 EVT Historical Data of 220 Measures | 44 | 20 | 60 | 40% | 60% |  |  | 80 | 50000 | 25 | 30 | 45 | 22.5 | 47.5 | 70000 | 25 | 30 | 45 | 22.5 | 47.5 | 40% CFL 42W Pin Base | 10000 | 12.8 | 8 | 20 | 2.6667 | 0.25 | 40000 | 47.5 | 20 | 45 | 15 | 5 | 60% Halogen PAR38 | 2500 | 10 | 8 | 20 | 2.6667
LED Portable Desk/Task Light Fixtures | 7.1 | Baseline LED Portable Desk/Task Light Fixtures | 36.2 | 2008-2010 EVT Historical Data of 21 Measures | 32.5 | 15 | 50 | 50% | 50% |  |  | 50 | 50000 | 25 | 30 | 45 | 22.5 | 47.5 | 70000 | 25 | 30 | 45 | 22.5 | 47.5 | 50% 13W CFL Pin Base | 10000 | 2.6 | 8 | 20 | 2.6667 | 0.25 | 40000 | 5 | 20 | 45 | 15 | 5 | 50% 50W Halogen | 2500 | 10 | 8 | 20 | 2.6667
LED Undercabinet Shelf-Mounted Task Light Fixtures (per foot) | 7.1 | Baseline LED Undercabinet Shelf-Mounted Task Light Fixtures | 36.2 | 2008-2010 EVT Historical Data of 21 Measures | 32.5 | 15 | 50 | 50% | 50% |  |  | 25 | 50000 | 25 | 30 | 45 | 22.5 | 47.5 | 70000 | 25 | 30 | 45 | 22.5 | 47.5 | 50% 2' T5 Linear | 7500 | 7 | 8 | 20 | 2.6667 | 0.25 | 40000 | 25 | 20 | 45 | 15 | 5 | 50% 50W Halogen | 2500 | 10 | 8 | 20 | 2.6667
LED Refrigerated Case Light, Horizontal or Vertical (per foot) | 7.6 | Baseline LED Refrigerated Case Light, Horizontal or Vertical (per foot) | 15.2 | PG&E Refrigerated Case Study normalized to per foot. | [7 empty] | 50 | 50000 | 5 | 6 | 45 | 4.5 | 9.5 | 70000 | 5 | 6 | 45 | 4.5 | 9.5 | 5' T8 | 15000 | 2.134 | 1.6 | 20 | 0.53333 | 0.1 | 40000 | 4 | 6 | 45 | 4.5 | 1 | N/A | N/A | N/A | N/A | N/A | N/A
LED Freezer Case Light, Horizontal or Vertical (per foot) | 7.6667 | Baseline LED Freezer Case Light, Horizontal or Vertical (per foot) | 18.6667 | PG&E Refrigerated Case Study normalized to per foot. | [7 empty] | 50 | 50000 | 5 | 5 | 45 | 3.75 | 8.75 | 70000 | 4.1667 | 5 | 45 | 3.75 | 7.9167 | 6' T12HO | 12000 | 10.5 | 1.3333 | 20 | 0.44444 | 0.083333 | 40000 | 55 | 5 | 45 | 3.75 | 0.83333 | N/A | N/A | N/A | N/A | N/A | N/A
LED Display Case Light Fixture (per foot) | 7.1 | Baseline LED Display Case Light Fixture | 36.2 | Modeled after LED Undercabinet Shelf-Mounted Task Light Fixtures (per foot) | [7 empty] | 25 | 35000 | 25 | 30 | 45 | 22.5 | 47.5 | 70000 | 6.25 | 30 | 45 | 22.5 | 28.75 | 50% 2' T5 Linear | 7500 | 7 | 8 | 20 | 2.6667 | 0.25 | 40000 | 25 | 20 | 45 | 15 | 5 | 50% 50W Halogen | 2500 | 10 | 8 | 20 | 2.6667
LED 2x2 Recessed Light Fixture | 44.9 | T8 U-Tube 2L-FB32 w/ Elec - 2' | 61 | Based on average watts of DLC qualified products as of 11/21/11 | [7 empty] | 75 | 35000 | 25 | 30 | 45 | 22.5 | 47.5 | 70000 | 25 | 30 | 45 | 22.5 | 47.5 | T8 U-Tube 2L-FB32 w/ Elec - 2' | 15000 | 18.62 | 16 | 20 | 5.3333 | 1 | 40000 | 32 | 20 | 45 | 15 | 5 | N/A | N/A | N/A | N/A | N/A | N/A
LED 2x4 Recessed Light Fixture | 53.6 | T8 3L-F32 w/ Elec - 4' | 88 | Based on average watts of DLC qualified products as of 11/21/11 | [7 empty] | 125 | 35000 | 50 | 30 | 45 | 22.5 | 72.5 | 70000 | 25 | 30 | 45 | 22.5 | 47.5 | T8 3L-F32 w/ Elec - 4' | 15000 | 7.5 | 24 | 20 | 8 | 1.5 | 40000 | 15 | 20 | 45 | 15 | 5 | N/A | N/A | N/A | N/A | N/A | N/A
LED 1x4 Recessed Light Fixture | 32.2 | T8 2L-F32 w/ Elec - 4' | 59 | Based on average watts of DLC qualified products as of 11/21/11 | [7 empty] | 100 | 35000 | 25 | 30 | 45 | 22.5 | 47.5 | 70000 | 25 | 30 | 45 | 22.5 | 47.5 | T8 2L-F32 w/ Elec - 4' | 15000 | 5 | 16 | 20 | 5.3333 | 1 | 40000 | 15 | 20 | 45 | 15 | 5 | N/A | N/A | N/A | N/A | N/A | N/A
LED High- and Low-Bay Fixtures | 160.2 | MH 250 W CWA Pulse Start | 295 | Based on average watts of DLC qualified products as of 11/21/11 | [7 empty] | 200 | 35000 | 75 | 30 | 75 | 37.5 | 112.5 | 70000 | 25 | 30 | 75 | 37.5 | 62.5 | 250W MH | 10000 | 21 | 16 | 75 | 20 | 0.25 | 40000 | 87.75 | 30 | 75 | 37.5 | 5 | N/A | N/A | N/A | N/A | N/A | N/A
LED Outdoor Pole/Arm Mounted Parking/Roadway, < 30W | 18.6 | Baseline LED Outdoor Pole/Arm Mounted Parking/Roadway, < 30W | 124.3 | 2008-2010 EVT Historical Data of 2,813 Measures | 125 | 125 |  | 100% |  |  |  | 125 | 50000 | 25 | 30 | 75 | 37.5 | 62.5 | 70000 | 25 | 30 | 75 | 37.5 | 62.5 | 100W MH | 10000 | 34 | 16 | 75 | 20 | 0.25 | 40000 | 124.2 | 30 | 75 | 37.5 | 5 | N/A | N/A | N/A | N/A | N/A | N/A
LED Outdoor Pole/Arm Mounted Parking/Roadway, 30W - 75W | 52.5 | Baseline LED Outdoor Pole/Arm Mounted Parking/Roadway, 30W - 75W | 182.9 | 2008-2010 EVT Historical Data of 1,081 Measures | 190 | 190 |  | 100% |  |  |  | 250 | 50000 | 50 | 30 | 75 | 37.5 | 87.5 | 70000 | 25 | 30 | 75 | 37.5 | 62.5 | 175W MH | 10000 | 28 | 16 | 75 | 20 | 0.25 | 40000 | 67.5 | 30 | 75 | 37.5 | 5 | N/A | N/A | N/A | N/A | N/A | N/A
LED Outdoor Pole/Arm Mounted Parking/Roadway, >= 75W | 116.8 | Baseline LED Outdoor Pole/Arm Mounted Parking/Roadway, >= 75W | 361.4 | 2008-2010 EVT Historical Data of 806 Measures | 288 | 288 |  | 100% |  |  |  | 375 | 50000 | 75 | 30 | 75 | 37.5 | 112.5 | 70000 | 25 | 30 | 75 | 37.5 | 62.5 | 250W MH | 10000 | 21 | 16 | 75 | 20 | 0.25 | 40000 | 87.75 | 30 | 75 | 37.5 | 5 | N/A | N/A | N/A | N/A | N/A | N/A
LED Outdoor Pole/Arm Mounted Decorative Parking/Roadway, < 30W | 18.6 | Baseline LED Outdoor Pole/Arm Mounted Decorative Parking/Roadway, < 30W | 124.3 | 2008-2010 EVT Historical Data of 2,813 Measures | 125 | 125 |  | 100% |  |  |  | 125 | 50000 | 25 | 30 | 75 | 37.5 | 62.5 | 70000 | 25 | 30 | 75 | 37.5 | 62.5 | 100W MH | 10000 | 34 | 16 | 75 | 20 | 0.25 | 40000 | 124.2 | 30 | 75 | 37.5 | 5 | N/A | N/A | N/A | N/A | N/A | N/A
LED Outdoor Pole/Arm Mounted Decorative Parking/Roadway, 30W - 75W | 52.5 | Baseline LED Outdoor Pole/Arm Mounted Decorative Parking/Roadway, 30W - 75W | 182.9 | 2008-2010 EVT Historical Data of 1,081 Measures | 190 | 190 |  | 100% |  |  |  | 250 | 50000 | 50 | 30 | 75 | 37.5 | 87.5 | 70000 | 25 | 30 | 75 | 37.5 | 62.5 | 175W MH | 10000 | 28 | 16 | 75 | 20 | 0.25 | 40000 | 67.5 | 30 | 75 | 37.5 | 5 | N/A | N/A | N/A | N/A | N/A | N/A
LED Outdoor Pole/Arm Mounted Decorative Parking/Roadway, >= 75W | 116.8 | Baseline LED Outdoor Pole/Arm Mounted Decorative Parking/Roadway, >= 75W | 361.4 | 2008-2010 EVT Historical Data of 806 Measures | 288 | 288 |  | 100% |  |  |  | 375 | 50000 | 75 | 30 | 75 | 37.5 | 112.5 | 70000 | 25 | 30 | 75 | 37.5 | 62.5 | 250W MH | 10000 | 21 | 16 | 75 | 20 | 0.25 | 40000 | 87.75 | 30 | 75 | 37.5 | 5 | N/A | N/A | N/A | N/A | N/A | N/A
LED Parking Garage/Canopy, < 30W | 18.6 | Baseline LED Parking Garage/Canopy, < 30W | 124.3 | 2008-2010 EVT Historical Data of 2,813 Measures | 125 | 125 |  | 100% |  |  |  | 125 | 50000 | 25 | 30 | 45 | 22.5 | 47.5 | 70000 | 25 | 30 | 45 | 22.5 | 47.5 | 100W MH | 10000 | 34 | 8 | 20 | 2.6667 | 0.25 | 40000 | 124.2 | 30 | 45 | 22.5 | 5 | N/A | N/A | N/A | N/A | N/A | N/A
LED Parking Garage/Canopy, 30W - 75W | 52.5 | Baseline LED Parking Garage/Canopy, 30W - 75W | 182.9 | 2008-2010 EVT Historical Data of 1,081 Measures | 190 | 190 |  | 100% |  |  |  | 250 | 50000 | 50 | 30 | 45 | 22.5 | 72.5 | 70000 | 25 | 30 | 45 | 22.5 | 47.5 | 175W MH | 10000 | 28 | 8 | 20 | 2.6667 | 0.25 | 40000 | 67.5 | 30 | 45 | 22.5 | 5 | N/A | N/A | N/A | N/A | N/A | N/A
LED Parking Garage/Canopy, >= 75W | 116.8 | Baseline LED Parking Garage/Canopy, >= 75W | 361.4 | 2008-2010 EVT Historical Data of 806 Measures | 288 | 288 |  | 100% |  |  |  | 375 | 50000 | 75 | 30 | 45 | 22.5 | 97.5 | 70000 | 25 | 30 | 45 | 22.5 | 47.5 | 250W MH | 10000 | 21 | 8 | 20 | 2.6667 | 0.25 | 40000 | 87.75 | 30 | 45 | 22.5 | 5 | N/A | N/A | N/A | N/A | N/A | N/A
LED Wall-Mounted Area Lights, < 30W | 18.6 | Baseline LED Wall-Mounted Area Lights, < 30W | 124.3 | 2008-2010 EVT Historical Data of 2,813 Measures | 125 | 125 |  | 100% |  |  |  | 125 | 50000 | 25 | 30 | 45 | 22.5 | 47.5 | 70000 | 25 | 30 | 45 | 22.5 | 47.5 | 100W MH | 10000 | 34 | 8 | 20 | 2.6667 | 0.25 | 40000 | 124.2 | 30 | 45 | 22.5 | 5 | N/A | N/A | N/A | N/A | N/A | N/A
LED Wall-Mounted Area Lights, 30W - 75W | 52.5 | Baseline LED Wall-Mounted Area Lights, 30W - 75W | 182.9 | 2008-2010 EVT Historical Data of 1,081 Measures | 190 | 190 |  | 100% |  |  |  | 250 | 50000 | 50 | 30 | 45 | 22.5 | 72.5 | 70000 | 25 | 30 | 45 | 22.5 | 47.5 | 175W MH | 10000 | 28 | 8 | 20 | 2.6667 | 0.25 | 40000 | 67.5 | 30 | 45 | 22.5 | 5 | N/A | N/A | N/A | N/A | N/A | N/A
LED Wall-Mounted Area Lights, >= 75W | 116.8 | Baseline LED Wall-Mounted Area Lights, >= 75W | 361.4 | 2008-2010 EVT Historical Data of 806 Measures | 288 | 288 |  | 100% |  |  |  | 375 | 50000 | 75 | 30 | 45 | 22.5 | 97.5 | 70000 | 25 | 30 | 45 | 22.5 | 47.5 | 250W MH | 10000 | 21 | 8 | 20 | 2.6667 | 0.25 | 40000 | 87.75 | 30 | 45 | 22.5 | 5 | N/A | N/A | N/A | N/A | N/A | N/A
LED Bollard, < 30W | 13.9 | Baseline LED Bollard, < 30W | 54.3 | 2008-2010 EVT Historical Data of 33 Measures | 65 | 65 |  | 100% |  |  |  | 150 | 50000 | 25 | 30 | 45 | 22.5 | 47.5 | 70000 | 25 | 30 | 45 | 22.5 | 47.5 | 50W MH | 10000 | 34 | 8 | 20 | 2.6667 | 0.25 | 40000 | 108 | 30 | 45 | 22.5 | 5 | N/A | N/A | N/A | N/A | N/A | N/A
LED Bollard, >= 30W | 41 | Baseline LED Bollard, >= 30W | 78 | 2008-2010 EVT Historical Data of 15 Measures | 90 | 90 |  | 100% |  |  |  | 250 | 50000 | 50 | 30 | 45 | 22.5 | 72.5 | 70000 | 25 | 30 | 45 | 22.5 | 47.5 | 70W MH | 10000 | 34 | 8 | 20 | 2.6667 | 0.25 | 40000 | 115 | 30 | 45 | 22.5 | 5 | N/A | N/A | N/A | N/A | N/A | N/A
LED Flood Light, < 15W | 8.7 | Baseline LED Flood Light, < 15W | 51.7 | Consistent with LED Screw-base Directional | 53.75 | 65 | 50 | 25% | 75% |  |  | 35 | 50000 | 25 | 30 | 45 | 22.5 | 47.5 | 70000 | 25 | 30 | 45 | 22.5 | 47.5 | 25% 50W MH | 10000 | 34 | 8 | 20 | 2.6667 | 0.25 | 40000 | 108 | 30 | 45 | 22.5 | 5 | 75% Halogen PAR20 | 2500 | 10 | 8 | 20 | 2.6667
LED Flood Light, >= 15W | 16.2 | Baseline LED Flood Light, >= 15W | 64.4 | Consistent with LED Screw-base Directional | 62.5 | 65 | 60 | 50% | 50% |  |  | 45 | 50000 | 25 | 30 | 45 | 22.5 | 47.5 | 70000 | 25 | 30 | 45 | 22.5 | 47.5 | 50% 50W MH | 10000 | 34 | 8 | 20 | 2.6667 | 0.25 | 40000 | 108 | 30 | 45 | 22.5 | 5 | 50% Halogen PAR30/38 | 2500 | 10 | 8 | 20 | 2.6667
Note on C14: Dan Mellinger: 2011 number was incorrect.
Note on E14: Dan Mellinger: 2011 number was incorrect.
Note on P14: Dan Mellinger: Per foot
Note on Q14: Dan Mellinger: Per foot
Note on W14: Dan Mellinger: Per foot
Note on AD14: Dan Mellinger: Per foot
Note on AJ14: Dan Mellinger: Per foot
Note on P15: Dan Mellinger: Per foot
Note on Q15: Dan Mellinger: Per foot
Note on W15: Dan Mellinger: Per foot
Note on AA15: Dan Mellinger: T12HO standard practice for freezers, and is exempted from GSFL federal standard.
Note on AD15: Dan Mellinger: Per foot
Note on AJ15: Dan Mellinger: Per foot
Note on O16: Dan Mellinger: Per DLC v1.6
Note on O17: Dan Mellinger: Per DLC v1.6
Note on O18: Dan Mellinger: Per DLC v1.6
Note on O19: Dan Mellinger: Per DLC v1.6
Note on O20: Dan Mellinger: Per DLC v1.6

## Sheet2
LED Component Costs and Lifetimes
LED Measure Description | LED Minimum Lamp Life (hrs) | LED Lamp Cost | LED Lamp Replacement Time (min) | LED Lamp Replacement Rate ($/hr) | LED Lamp Rep. Labor Cost | LED Lamp Cost Total | LED Driver Life (hrs) | LED Driver Cost | LED Driver Replacement Time (min) | LED Driver Replacement Rate ($/hr) | LED Driver Rep. Labor Cost | LED Driver Cost Total | Baseline Technology (1) | Lamp (1) Life (hrs) | Lamp (1) Cost | Lamp (1) Replacement Time (min) | Lamp (1) Replacement Rate ($/hr) | Lamp (1) Rep. Labor Cost | Lamp (1) Rep. Recycle Cost | Lamp (1) Total Cost | Ballast (1) Life (hrs) | Ballast (1) Cost | Ballast (1) Replacement Time (min) | Ballast (1) Replacement Rate ($/hr) | Ballast (1) Rep. Labor Cost | Ballast (1) Rep. Disposal Cost | Ballast (1) Total Cost | Baseline Technology (2) | Lamp (2) Life (hrs) | Lamp (2) Cost | Lamp (2) Replacement Time (min) | Lamp (2) Replacement Rate ($/hr) | Lamp (2) Rep. Labor Cost | Lamp (2) Total Cost
LED Screw and Pin-based Bulbs, Decorative | 25000 | N/A | N/A | N/A | N/A | N/A | N/A | N/A | N/A | N/A | N/A | N/A | 53W EISA Halogen | 2000 | 2 | 8 | 20 | 2.6667 | 0 | 4.6667 | N/A | N/A | N/A | N/A | N/A | N/A | N/A | N/A | N/A | N/A | N/A | N/A | N/A | N/A
LED Screw-based Bulbs, Directional, < 15W | 35000 | N/A | N/A | N/A | N/A | N/A | N/A | N/A | N/A | N/A | N/A | N/A | 15% CFL 18W Pin Base | 10000 | 8.7 | 8 | 20 | 2.6667 | 0.25 | 11.6167 | 40000 | 16 | 20 | 45 | 15 | 5 | 36 | 85% Halogen PAR20 | 2500 | 10 | 8 | 20 | 2.6667 | 12.6667
LED Screw-based Bulbs, Directional, >= 15W | 35000 | N/A | N/A | N/A | N/A | N/A | N/A | N/A | N/A | N/A | N/A | N/A | 15% CFL 26W Pin Base | 10000 | 9.7 | 8 | 20 | 2.6667 | 0.25 | 12.6167 | 40000 | 16 | 20 | 45 | 15 | 5 | 36 | 85% Halogen PAR30/38 | 2500 | 10 | 8 | 20 | 2.6667 | 12.6667
LED Recessed, Surface, Pendant Downlights | 50000 | 25 | 30 | 45 | 22.5 | 47.5 | 70000 | 25 | 30 | 45 | 22.5 | 47.5 | 40% CFL 26W Pin Base | 10000 | 9.7 | 8 | 20 | 2.6667 | 0.25 | 12.6167 | 40000 | 16 | 20 | 45 | 15 | 5 | 36 | 60% Halogen PAR30/38 | 2500 | 10 | 8 | 20 | 2.6667 | 12.6667
LED Track Lighting | 50000 | 25 | 30 | 45 | 22.5 | 47.5 | 70000 | 25 | 30 | 45 | 22.5 | 47.5 | 10% CMH PAR38 | 12000 | 60 | 8 | 20 | 2.6667 | 0.25 | 62.9167 | 40000 | 90 | 20 | 45 | 15 | 5 | 110 | 90% Halogen PAR38 | 2500 | 10 | 8 | 20 | 2.6667 | 12.6667
LED Wall-Wash Fixtures | 50000 | 25 | 30 | 45 | 22.5 | 47.5 | 70000 | 25 | 30 | 45 | 22.5 | 47.5 | 40% CFL 42W Pin Base | 10000 | 12.8 | 8 | 20 | 2.6667 | 0.25 | 15.7167 | 40000 | 47.5 | 20 | 45 | 15 | 5 | 67.5 | 60% Halogen PAR38 | 2500 | 10 | 8 | 20 | 2.6667 | 12.6667
LED Portable Desk/Task Light Fixtures | 50000 | 25 | 30 | 45 | 22.5 | 47.5 | 70000 | 25 | 30 | 45 | 22.5 | 47.5 | 50% 13W CFL Pin Base | 10000 | 2.6 | 8 | 20 | 2.6667 | 0.25 | 5.5167 | 40000 | 5 | 20 | 45 | 15 | 5 | 25 | 50% 50W Halogen | 2500 | 10 | 8 | 20 | 2.6667 | 12.6667
LED Undercabinet Shelf-Mounted Task Light Fixtures (per foot) | 50000 | 25 | 30 | 45 | 22.5 | 47.5 | 70000 | 25 | 30 | 45 | 22.5 | 47.5 | 50% 2' T5 Linear | 7500 | 7 | 8 | 20 | 2.6667 | 0.25 | 9.9167 | 40000 | 25 | 20 | 45 | 15 | 5 | 45 | 50% 50W Halogen | 2500 | 10 | 8 | 20 | 2.6667 | 12.6667
LED Refrigerated Case Light, Horizontal or Vertical (per foot) | 50000 | 5 | 6 | 45 | 4.5 | 9.5 | 70000 | 5 | 6 | 45 | 4.5 | 9.5 | 5' T8 | 15000 | 2.134 | 1.6 | 20 | 0.53333 | 0.1 | 2.7673 | 40000 | 4 | 6 | 45 | 4.5 | 1 | 9.5 | N/A | N/A | N/A | N/A | N/A | N/A | N/A
LED Freezer Case Light, Horizontal or Vertical (per foot) | 50000 | 5 | 5 | 45 | 3.75 | 8.75 | 70000 | 4.1667 | 5 | 45 | 3.75 | 7.9167 | 6' T12HO | 12000 | 10.5 | 1.3333 | 20 | 0.44444 | 0.083333 | 11.0278 | 40000 | 55 | 5 | 45 | 3.75 | 0.83333 | 59.5833 | N/A | N/A | N/A | N/A | N/A | N/A | N/A
LED Display Case Light Fixture (per foot) | 35000 | 25 | 30 | 45 | 22.5 | 47.5 | 70000 | 6.25 | 30 | 45 | 22.5 | 28.75 | 50% 2' T5 Linear | 7500 | 7 | 8 | 20 | 2.6667 | 0.25 | 9.9167 | 40000 | 25 | 20 | 45 | 15 | 5 | 45 | 50% 50W Halogen | 2500 | 10 | 8 | 20 | 2.6667 | 12.6667
LED 2x2 Recessed Light Fixture | 35000 | 25 | 30 | 45 | 22.5 | 47.5 | 70000 | 25 | 30 | 45 | 22.5 | 47.5 | T8 U-Tube 2L-FB32 w/ Elec - 2' | 15000 | 18.62 | 16 | 20 | 5.3333 | 1 | 24.9533 | 40000 | 32 | 20 | 45 | 15 | 5 | 52 | N/A | N/A | N/A | N/A | N/A | N/A | N/A
LED 2x4 Recessed Light Fixture | 35000 | 50 | 30 | 45 | 22.5 | 72.5 | 70000 | 25 | 30 | 45 | 22.5 | 47.5 | T8 3L-F32 w/ Elec - 4' | 15000 | 7.5 | 24 | 20 | 8 | 1.5 | 17 | 40000 | 15 | 20 | 45 | 15 | 5 | 35 | N/A | N/A | N/A | N/A | N/A | N/A | N/A
LED 1x4 Recessed Light Fixture | 35000 | 25 | 30 | 45 | 22.5 | 47.5 | 70000 | 25 | 30 | 45 | 22.5 | 47.5 | T8 2L-F32 w/ Elec - 4' | 15000 | 5 | 16 | 20 | 5.3333 | 1 | 11.3333 | 40000 | 15 | 20 | 45 | 15 | 5 | 35 | N/A | N/A | N/A | N/A | N/A | N/A | N/A
LED High- and Low-Bay Fixtures | 35000 | 75 | 30 | 75 | 37.5 | 112.5 | 70000 | 25 | 30 | 75 | 37.5 | 62.5 | 250W MH | 10000 | 21 | 16 | 75 | 20 | 0.25 | 41.25 | 40000 | 87.75 | 30 | 75 | 37.5 | 5 | 130.25 | N/A | N/A | N/A | N/A | N/A | N/A | N/A
LED Outdoor Pole/Arm Mounted Parking/Roadway, < 30W | 50000 | 25 | 30 | 75 | 37.5 | 62.5 | 70000 | 25 | 30 | 75 | 37.5 | 62.5 | 100W MH | 10000 | 34 | 16 | 75 | 20 | 0.25 | 54.25 | 40000 | 124.2 | 30 | 75 | 37.5 | 5 | 166.7 | N/A | N/A | N/A | N/A | N/A | N/A | N/A
LED Outdoor Pole/Arm Mounted Parking/Roadway, 30W - 75W | 50000 | 50 | 30 | 75 | 37.5 | 87.5 | 70000 | 25 | 30 | 75 | 37.5 | 62.5 | 175W MH | 10000 | 28 | 16 | 75 | 20 | 0.25 | 48.25 | 40000 | 67.5 | 30 | 75 | 37.5 | 5 | 110 | N/A | N/A | N/A | N/A | N/A | N/A | N/A
LED Outdoor Pole/Arm Mounted Parking/Roadway, >= 75W | 50000 | 75 | 30 | 75 | 37.5 | 112.5 | 70000 | 25 | 30 | 75 | 37.5 | 62.5 | 250W MH | 10000 | 21 | 16 | 75 | 20 | 0.25 | 41.25 | 40000 | 87.75 | 30 | 75 | 37.5 | 5 | 130.25 | N/A | N/A | N/A | N/A | N/A | N/A | N/A
LED Outdoor Pole/Arm Mounted Decorative Parking/Roadway, < 30W | 50000 | 25 | 30 | 75 | 37.5 | 62.5 | 70000 | 25 | 30 | 75 | 37.5 | 62.5 | 100W MH | 10000 | 34 | 16 | 75 | 20 | 0.25 | 54.25 | 40000 | 124.2 | 30 | 75 | 37.5 | 5 | 166.7 | N/A | N/A | N/A | N/A | N/A | N/A | N/A
LED Outdoor Pole/Arm Mounted Decorative Parking/Roadway, 30W - 75W | 50000 | 50 | 30 | 75 | 37.5 | 87.5 | 70000 | 25 | 30 | 75 | 37.5 | 62.5 | 175W MH | 10000 | 28 | 16 | 75 | 20 | 0.25 | 48.25 | 40000 | 67.5 | 30 | 75 | 37.5 | 5 | 110 | N/A | N/A | N/A | N/A | N/A | N/A | N/A
LED Outdoor Pole/Arm Mounted Decorative Parking/Roadway, >= 75W | 50000 | 75 | 30 | 75 | 37.5 | 112.5 | 70000 | 25 | 30 | 75 | 37.5 | 62.5 | 250W MH | 10000 | 21 | 16 | 75 | 20 | 0.25 | 41.25 | 40000 | 87.75 | 30 | 75 | 37.5 | 5 | 130.25 | N/A | N/A | N/A | N/A | N/A | N/A | N/A
LED Parking Garage/Canopy, < 30W | 50000 | 25 | 30 | 45 | 22.5 | 47.5 | 70000 | 25 | 30 | 45 | 22.5 | 47.5 | 100W MH | 10000 | 34 | 8 | 20 | 2.6667 | 0.25 | 36.9167 | 40000 | 124.2 | 30 | 45 | 22.5 | 5 | 151.7 | N/A | N/A | N/A | N/A | N/A | N/A | N/A
LED Parking Garage/Canopy, 30W - 75W | 50000 | 50 | 30 | 45 | 22.5 | 72.5 | 70000 | 25 | 30 | 45 | 22.5 | 47.5 | 175W MH | 10000 | 28 | 8 | 20 | 2.6667 | 0.25 | 30.9167 | 40000 | 67.5 | 30 | 45 | 22.5 | 5 | 95 | N/A | N/A | N/A | N/A | N/A | N/A | N/A
LED Parking Garage/Canopy, >= 75W | 50000 | 75 | 30 | 45 | 22.5 | 97.5 | 70000 | 25 | 30 | 45 | 22.5 | 47.5 | 250W MH | 10000 | 21 | 8 | 20 | 2.6667 | 0.25 | 23.9167 | 40000 | 87.75 | 30 | 45 | 22.5 | 5 | 115.25 | N/A | N/A | N/A | N/A | N/A | N/A | N/A
LED Wall-Mounted Area Lights, < 30W | 50000 | 25 | 30 | 45 | 22.5 | 47.5 | 70000 | 25 | 30 | 45 | 22.5 | 47.5 | 100W MH | 10000 | 34 | 8 | 20 | 2.6667 | 0.25 | 36.9167 | 40000 | 124.2 | 30 | 45 | 22.5 | 5 | 151.7 | N/A | N/A | N/A | N/A | N/A | N/A | N/A
LED Wall-Mounted Area Lights, 30W - 75W | 50000 | 50 | 30 | 45 | 22.5 | 72.5 | 70000 | 25 | 30 | 45 | 22.5 | 47.5 | 175W MH | 10000 | 28 | 8 | 20 | 2.6667 | 0.25 | 30.9167 | 40000 | 67.5 | 30 | 45 | 22.5 | 5 | 95 | N/A | N/A | N/A | N/A | N/A | N/A | N/A
LED Wall-Mounted Area Lights, >= 75W | 50000 | 75 | 30 | 45 | 22.5 | 97.5 | 70000 | 25 | 30 | 45 | 22.5 | 47.5 | 250W MH | 10000 | 21 | 8 | 20 | 2.6667 | 0.25 | 23.9167 | 40000 | 87.75 | 30 | 45 | 22.5 | 5 | 115.25 | N/A | N/A | N/A | N/A | N/A | N/A | N/A
LED Bollard, < 30W | 50000 | 25 | 30 | 45 | 22.5 | 47.5 | 70000 | 25 | 30 | 45 | 22.5 | 47.5 | 50W MH | 10000 | 34 | 8 | 20 | 2.6667 | 0.25 | 36.9167 | 40000 | 108 | 30 | 45 | 22.5 | 5 | 135.5 | N/A | N/A | N/A | N/A | N/A | N/A | N/A
LED Bollard, >= 30W | 50000 | 50 | 30 | 45 | 22.5 | 72.5 | 70000 | 25 | 30 | 45 | 22.5 | 47.5 | 70W MH | 10000 | 34 | 8 | 20 | 2.6667 | 0.25 | 36.9167 | 40000 | 115 | 30 | 45 | 22.5 | 5 | 142.5 | N/A | N/A | N/A | N/A | N/A | N/A | N/A
LED Flood Light, < 15W | 50000 | 25 | 30 | 45 | 22.5 | 47.5 | 70000 | 25 | 30 | 45 | 22.5 | 47.5 | 25% 50W MH | 10000 | 34 | 8 | 20 | 2.6667 | 0.25 | 36.9167 | 40000 | 108 | 30 | 45 | 22.5 | 5 | 135.5 | 75% Halogen PAR20 | 2500 | 10 | 8 | 20 | 2.6667 | 12.6667
LED Flood Light, >= 15W | 50000 | 25 | 30 | 45 | 22.5 | 47.5 | 70000 | 25 | 30 | 45 | 22.5 | 47.5 | 50% 50W MH | 10000 | 34 | 8 | 20 | 2.6667 | 0.25 | 36.9167 | 40000 | 108 | 30 | 45 | 22.5 | 5 | 135.5 | 50% Halogen PAR30/38 | 2500 | 10 | 8 | 20 | 2.6667 | 12.6667
Note on C11: Dan Mellinger: Per foot
Note on D11: Dan Mellinger: Per foot
Note on J11: Dan Mellinger: Per foot
Note on Q11: Dan Mellinger: Per foot
Note on X11: Dan Mellinger: Per foot
Note on C12: Dan Mellinger: Per foot
Note on D12: Dan Mellinger: Per foot
Note on J12: Dan Mellinger: Per foot
Note on N12: Dan Mellinger: T12HO standard practice for freezers, and is exempted from GSFL federal standard.
Note on Q12: Dan Mellinger: Per foot
Note on X12: Dan Mellinger: Per foot
Note on B13: Dan Mellinger: Per DLC v1.6
Note on B14: Dan Mellinger: Per DLC v1.6
Note on B15: Dan Mellinger: Per DLC v1.6
Note on B16: Dan Mellinger: Per DLC v1.6
Note on B17: Dan Mellinger: Per DLC v1.6