## 2016 calc
Data tables are provided at the top of this sheet with the calculations lower down. The values in the TRM table are referenced cells.
[9 empty] | Std Inc. | EISA Compliant Halogen | CFL | LED-A
|  | Installation Location | Hours of Use per year | Measure Life in Years | Baseline halogen lamps used per year | Baseline CFL lamps used per year |  | 2014 | 0.43 | 1.5 | 2.45 | 10.86
|  | Commercial | 3612 | 4.1528 | 3.612 | 0.3612 |  | 2015 | 0.43 | 1.25 | 2.45 | 6.92
|  |  | (Misc) |  |  |  |  | 2016 | 0.43 | 1.25 | 2.45 | 4.293
[8 empty] | 2017 | 0.43 | 1.25 | 2.45 | 3.21
[8 empty] | 2018 | 0.43 | 1.25 | 2.45 | 3.21
[8 empty] | 2019 | 0.43 | 1.25 | 2.45 | 3.11
[8 empty] | 2020 & after | 0.43 | N/A | 2.45 | 2.7
The annual levelized baseline replacement costs using the statewide real discount rate of 5.23% are presented below: (table for TRM)
| Location | Lumen Level | NPV of replacement costs for period |  |  | Levelized annual replacement cost savings
|  |  | June 2017 - May 2018 | June 2018 - May 2019 | June 2019- May 2020 | June 2017 - May 2018 | June 2018 - May 2019 | June 2019- May 2020
| Commercial | Lumens <310 or >2600 (non-EISA compliant) | 5.3102 | 5.3102 | 5.3102 | 1.4556 | 1.4556 | 1.4556
|  | Lumens ≥ 310 and ≤ 2600 (EISA compliant) | 11.9137 | 8.7984 | 5.5202 | 3.2657 | 2.4118 | 1.5132
|  | Discount Rate | 5.23% |  |  |  | Discount Rate | 5.23% |  |  |  | Discount Rate | 5.23%
|  | Hours before needing new bulb | 1000 | (both incandescent and halogen) |  |  | Hours before needing new bulb | 1000 | (both incandescent and halogen) |  |  | Hours before needing new bulb | 1000 | (both incandescent and halogen)
|  |  | 10000 | CFL |  |  |  | 10000 | CFL |  |  |  | 10000 | CFL
|  | Measure Life | 4.1528 | 4.1528 |  |  | Measure Life | 4.1528 | 4.1528 |  |  | Measure Life | 4.1528 | 4.1528
| Installation year: | Year | Commercial |  |  | Installation year: | Year | Commercial |  |  | Installation year: | Year | Commercial
| 2017 |  | Non EISA compliant | EISA Compliant |  | 2018 |  | Non EISA compliant | EISA Compliant |  | 2019 |  | Non EISA compliant | EISA Compliant
|  | 2017 | 1.1232 | 3.265 |  |  | 2018 | 1.1232 | 3.265 |  |  | 2019 | 1.1232 | 3.265
|  | 2018 | 1.5532 | 4.515 |  |  | 2019 | 1.5532 | 4.515 |  |  | 2020 | 1.5532 | 0.88494
|  | 2019 | 1.5532 | 4.515 |  |  | 2020 | 1.5532 | 0.88494 |  |  | 2021 | 1.5532 | 0.88494
|  | 2020 | 1.5532 | 0.88494 |  |  | 2021 | 1.5532 | 0.88494 |  |  | 2022 | 1.5532 | 0.88494
|  | 2021 | 0.31063 | 0.17699 |  |  | 2022 | 0.31063 | 0.17699 |  |  | 2023 | 0.31063 | 0.17699
|  | 2022 |  |  |  |  | 2023 |  |  |  |  | 2024
|  | NPV of all baseline replacement costs: | 5.3102 | 11.9137 |  |  | NPV of all baseline replacement costs: | 5.3102 | 8.7984 |  |  | NPV of all baseline replacement costs: | 5.3102 | 5.5202
|  | Levelized annual cost: | 1.4556 | 3.2657 |  |  | Levelized annual cost: | 1.4556 | 2.4118 |  |  | Levelized annual cost: | 1.4556 | 1.5132

## MF common
Data tables are provided at the top of this sheet with the calculations lower down. The values in the TRM table are referenced cells.
[9 empty] | Std Inc. | EISA Compliant Halogen | CFL | LED-A
|  | Installation Location | Hours of Use per year | Measure Life in Years | Baseline halogen lamps used per year | Baseline CFL lamps used per year |  | 2014 | 0.43 | 1.5 | 2.45 | 10.86
|  | Commercial | 5950 | 2.521 | 5.95 | 0.595 |  | 2015 | 0.43 | 1.25 | 2.45 | 6.92
|  |  | MF common |  |  |  |  | 2016 | 0.43 | 1.25 | 2.45 | 4.293
[8 empty] | 2017 | 0.43 | 1.25 | 2.45 | 3.21
[8 empty] | 2018 | 0.43 | 1.25 | 2.45 | 3.21
[8 empty] | 2019 | 0.43 | 1.25 | 2.45 | 3.11
[8 empty] | 2020 & after | 0.43 | N/A | 2.45 | 2.7
The annual levelized baseline replacement costs using the statewide real discount rate of 5.23% are presented below: (table for TRM)
| Location | Lumen Level | NPV of replacement costs for period |  |  | Levelized annual replacement cost savings
|  |  | June 2017 - May 2018 | June 2018 - May 2019 | June 2019- May 2020 | June 2017 - May 2018 | June 2018 - May 2019 | June 2019- May 2020
| Commercial | Lumens <310 or >2600 (non-EISA compliant) | 5.431 | 5.431 | 5.431 | 2.3552 | 2.3552 | 2.3552
|  | Lumens ≥ 310 and ≤ 2600 (EISA compliant) | 15.7879 | 13.2221 | 7.8219 | 6.8466 | 5.7339 | 3.3921
|  | Discount Rate | 5.23% |  |  |  | Discount Rate | 5.23% |  |  |  | Discount Rate | 5.23%
|  | Hours before needing new bulb | 1000 | (both incandescent and halogen) |  |  | Hours before needing new bulb | 1000 | (both incandescent and halogen) |  |  | Hours before needing new bulb | 1000 | (both incandescent and halogen)
|  |  | 10000 | CFL |  |  |  | 10000 | CFL |  |  |  | 10000 | CFL
|  | Measure Life | 2.521 | 2.521 |  |  | Measure Life | 2.521 | 2.521 |  |  | Measure Life | 2.521 | 2.521
| Installation year: | Year | Commercial |  |  | Installation year: | Year | Commercial |  |  | Installation year: | Year | Commercial
| 2017 |  | Non EISA compliant | EISA Compliant |  | 2018 |  | Non EISA compliant | EISA Compliant |  | 2019 |  | Non EISA compliant | EISA Compliant
|  | 2017 | 2.1285 | 6.1875 |  |  | 2018 | 2.1285 | 6.1875 |  |  | 2019 | 2.1285 | 6.1875
|  | 2018 | 2.5585 | 7.4375 |  |  | 2019 | 2.5585 | 7.4375 |  |  | 2020 | 2.5585 | 1.4578
|  | 2019 | 1.2792 | 3.7188 |  |  | 2020 | 1.2792 | 0.72888 |  |  | 2021 | 1.2792 | 0.72888
|  | 2020 |  |  |  |  | 2021 |  |  |  |  | 2022
|  | 2021 |  |  |  |  | 2022 |  |  |  |  | 2023
|  | 2022 |  |  |  |  | 2023 |  |  |  |  | 2024
|  | NPV of all baseline replacement costs: | 5.431 | 15.7879 |  |  | NPV of all baseline replacement costs: | 5.431 | 13.2221 |  |  | NPV of all baseline replacement costs: | 5.431 | 7.8219
|  | Levelized annual cost: | 2.3552 | 6.8466 |  |  | Levelized annual cost: | 2.3552 | 5.7339 |  |  | Levelized annual cost: | 2.3552 | 3.3921