## Assignment
Weather sensitive
No match or poor match
Good match
Section | Measure | Proposed Loadshapes (DL) | Loadshape 2 | Loadshape 3
3.1. | Commercial & Industrial High Impact Measures - Gas
3.1.1. | Food Service Equipment End Use
3.1.1.1. | ENERGY STAR Commercial Steamer E > 38% (Retrofit) | EVT doesn't have any foodservice loadshapes?
3.1.1.2. | High Efficiency Pre-rinse Spray Valve, Low Flow (Retrofit) | EVT doesn't have any foodservice loadshapes?
3.1.2. | HVAC End Use
3.1.2.1. | Boilers up to 300 MBh > 85% AFUE (Retrofit) | Commercial Space heat | Industrial Space heat
3.1.2.2. | Boiler Tune Up (Retrofit) | Commercial Space heat | Industrial Space heat
3.1.2.3. | Boiler Reset Controls (Retrofit) | Commercial Space heat | Industrial Space heat
3.1.2.4. | Furnaces up to 150 MBh > 90% AFUE (Retrofit) | Commercial Space heat | Industrial Space heat
3.1.2.5. | Programmable Thermostat (Retrofit) | Commercial Space heat | Industrial Space heat | Also cooling?
3.1.2.6. | Steam Trap Buy Down (Retrofit) | Commercial Space heat | Industrial Space heat
3.1.3. | Water Heating End Use
3.1.3.1. | Tankless Water Heater (Retrofit) | Industrial Process?
3.2. | Commercial & Industrial High Impact Measures - Electric
3.2.1. | HVAC End Use
3.2.1.1. | Programmable Thermostat (Retrofit) | Commercial Space heat | Industrial Space heat | Also cooling?
3.2.1.2. | Variable-Speed Drives for HVAC Applications (Retrofit) | Commercial Ventilation motor | ECM Fan Motor Commercial Heating and Cooling | VFD Boiler loadshapes
3.2.2. | Lighting End Use
3.2.2.1. | CFL
3.2.2.1.1. | CFL Screw Based (Retrofit) | Commercial Indoor lighting | Commercial Outdoor lighting | Industrial Indoor lighting | Industrial Outdoor lighting | Specific bldg type Indoor Lighting
3.2.2.1.2. | CFL Fixtures (Retrofit, Time of Sale) | Commercial Indoor lighting | Commercial Outdoor lighting | Industrial Indoor lighting | Industrial Outdoor lighting | Specific bldg type Indoor Lighting
3.2.2.2. | LED
3.2.2.2.1. | LED Lighting including traffic signals (Retrofit, Time of Sale) | Commercial Indoor lighting | Commercial Outdoor lighting | Industrial Indoor lighting | Industrial Outdoor lighting | Several traffic light loadshapes | Specific bldg type Indoor Lighting
3.2.2.3. | Lighting Controls (All Technologies and programs) | Commercial Indoor lighting | Commercial Outdoor lighting | Industrial Indoor lighting | Industrial Outdoor lighting | Specific bldg type Indoor Lighting
3.2.2.4. | High Performance T8
3.2.2.4.1. | HPT8 Lighting – lamp and ballast or fixture replacement (Retrofit, Time of Sale) | Commercial Indoor lighting | Industrial Indoor lighting | Specific bldg type Indoor Lighting
3.2.2.5. | T5
3.2.2.5.1. | T5 Lighting (Retrofit, Time of Sale) | Commercial Indoor lighting | Industrial Indoor lighting | Specific bldg type Indoor Lighting
3.2.2.6. | New Construction (Follow code for watts/sqr ft) | Commercial Indoor lighting | Commercial Outdoor lighting | Industrial Indoor lighting | Industrial Outdoor lighting | Specific bldg type Indoor Lighting
3.2.3. | Water Heating End Use
3.2.3.1. | Tankless Water Heater (Retrofit, Electric) | Industrial Process?
4.1. | Residential High Impact Measures - Gas
4.1.1. | Hot Water End Use
4.1.1.1. | Low Flow Faucet Aerator (Time of Sale, Early Replacement, Low Income) | Residential DHW Conserve
4.1.1.2. | Low Flow Showerhead (Time of Sale, Early Replacement, Low Income) | Residential DHW Conserve
4.1.1.3. | Storage Water Heater EF > 0.67 (Time of Sale) | Residential DHW Insulation?
4.1.2. | HVAC End Use
4.1.2.1. | High Efficiency Boilers (Time of Sale) | Residential Space Heat
4.1.2.2. | High Efficiency Furnaces (Time of Sale, Low Income, Low Income Multifamily) | Residential Space Heat
4.1.2.3. | Programmable Thermostats (Time of Sale, Direct Install, Low Income) | Residential Space Heat | Residential A/C
4.1.3. | Shell End Use
4.1.3.1. | Air Sealing - Reduce Infiltration (Retrofit, Low Income) | Residential Space Heat | Residential A/C | Residential Ventilation
4.1.3.2. | Attic/Roof/Ceiling/Wall Insulation (Retrofit, Low Income) | Residential Space Heat | Residential A/C
4.1.3.3. | Basement Sidewall Insulation (Retrofit) | Residential Space Heat | Residential A/C
4.2. | Residential High Impact Measures - Electric
4.2.1. | Appliance End Use
4.2.1.1. | High Efficiency Clothes Washers (Time of Sale, Low Income Multifamily) | Residential Clothes Washer
4.2.1.2. | Refrigerator and/or Freezer Retirement (Low Income, Early Retirement | Residential Refrigerator
4.2.2. | Hot Water End Use
4.2.2.1. | Low Flow Faucet Aerator (Time of Sale, Early Replacement, Low Income | Residential DHW Conserve
4.2.2.2. | Low Flow Showerhead (Time of Sale, Early Replacement, Low Income) | Residential DHW Conserve
4.2.2.3. | Heat Pump Water Heaters (Time of Sale, Low Income) | EVT doesn’t have, HPWH have longer hours than regular storage | Use res fuel swtich, but call it RES hot water or so
4.2.3. | HVAC End Use
4.2.3.1. | Air Source Heat Pump > 14.5 SEER (Time of Sale, Early Replacement) | Residential Space heat | Residential A/C
4.2.3.2. | Central Air Conditioning > 14.5 SEER (Time of Sale, Early Replacement, Low Income Multifamily) | Residential A/C
4.2.3.3. | ECM for High Efficiency Furnaces (Time of Sale, Low Income, Low Income Multifamily) | Residential Space heat | Residential Ventilation
4.2.3.4. | Programmable Thermostats (Time of Sale, Direct Install, Low Income) | Residential Space heat | Residential A/C
4.2.3.5. | Room Air Conditioner Retirement (Early Retirement) | Room Air Conditioning
4.2.4. | Lighting End Use
4.2.4.1. | ENERGY STAR Compact Fluorescent Lamp (CFL) (Time of Sale, Electric) | Residential Indoor lighting | Residential Outdoor Lighting | Residential Outdoor HID
4.2.4.2. | ENERGY STAR Compact Fluorescent Lamp (CFL) (Direct Install, Low Income Multifamily, Electric) | Residential Indoor lighting | Residential Outdoor Lighting | Residential Outdoor HID
4.2.4.3. | ENERGY STAR Specialty Compact Fluorescent Lamp (CFL) (Time of Sale, Electric) | Residential Indoor lighting | Residential Outdoor Lighting | Residential Outdoor HID
4.2.5. | Shell End Use
4.2.5.1. | Air Sealing - Reduce Infiltration (Retrofit, Low Income) | Residential Space Heat | Residential A/C | Residential Ventilation
4.2.5.2. | Attic/Roof/Ceiling/Wall Insulation (Retrofit, Low Income) | Residential Space heat | Residential A/C
4.2.5.3. | Basement Sidewall Insulation (Retrofit) | Residential Space heat | Residential A/C
What is? | Commercial EP Lighting | Efficient Products, used with unknown application
| Commercial PTHP | Packaged terminal heat pump, used in hotels
| Storage ESH | Electric space heat, storage, at least in England, is a rock that is heated at night and gives off heat during the day

## Loadshapes from EVT adj
| EVT Loadshapes |  |  |  | IL Loadshapes |  |  |  | CF | CF Source |  | Bulb Type | Peak CF
| Winter on | Winter off | Summer on | Summer off | Winter on | Winter off | Summer on | Summer off
Residential Indoor Lighting | 36.9% | 35% | 13% | 15.1% | 29.71% | 32.99% | 16.79% | 20.52% | 9.5% | Standard bulb measure: Based on lighting logger study conducted as part of the PY3 ComEd Residential Lighting Program evaluation. | "---------->" | Three-way | 0.081
Residential Outdoor Lighting | 20.5% | 50.6% | 6.1% | 22.8% | 18.03% | 44.14% | 9.393% | 28.44% |  |  |  | A-bulb (covered) | ***
Residential Outdoor HID | 20.5% | 50.6% | 6.1% | 22.8% | 18.03% | 44.14% | 9.393% | 28.44% |  |  |  | Dimmable | ***
Commercial Indoor Lighting - Blended | 48.8% | 19.5% | 22.2% | 9.5% | 37.98% | 21.44% | 25.79% | 14.79% |  |  |  | Interior reflector (incl. dimmable) | 0.095
Grocery/Conv. Store Indoor Lighting | 39.7% | 26.7% | 19.7% | 13.9% | 31.43% | 26.42% | 22.84% | 19.31% |  |  |  | Exterior reflector | 0.184
Hospital Indoor Lighting | 36.4% | 30.2% | 17.9% | 15.5% | 29.09% | 28.96% | 21% | 20.94% |  |  |  | Candelabra base and candle medium and intermediate base | 0.122
Office Indoor Lighting | 54.7% | 12.1% | 27% | 6.2% | 42.09% | 15.95% | 30.43% | 11.53% |  |  |  | Bug light | 0.184
Restaurant Indoor Lighting | 40.7% | 25.7% | 20.2% | 13.4% | 32.14% | 25.7% | 23.36% | 18.8% |  |  |  | Post light (>100W) | 0.184
Retail Indoor Lighting | 45.5% | 21% | 22.6% | 10.9% | 35.55% | 22.33% | 25.84% | 16.28% |  |  |  | Daylight | 0.095
Warehouse Indoor Lighting | 50.9% | 15.7% | 25.3% | 8.1% | 39.38% | 18.52% | 28.64% | 13.46% |  |  |  | Plant light | 0.095
K-12 School Indoor Lighting | 59.1% | 19.6% | 14.6% | 6.7% | 45.8% | 22.64% | 20.18% | 11.39% |  |  |  | Globe | 0.116
Indust. 1-shift (8/5) (e.g., comp. air, lights) | 66.6% | 0% | 33.4% | 0% | 50.53% | 7.218% | 36.97% | 5.282% |  |  |  | Vibration or shatterproof | 0.095
Indust. 2-shift (16/5) (e.g., comp. air, lights) | 62.4% | 4.2% | 31.3% | 2.1% | 47.55% | 10.24% | 34.8% | 7.414% |  |  |  | Specialty - Generic | 0.095
Indust. 3-shift (24/5) (e.g., comp. air, lights) | 44.4% | 22.2% | 22.3% | 11.1% | 34.77% | 23.2% | 25.47% | 16.55% |  |  |  | Specialty bulb measure: NEEP residential Lighting Survey, 2011
Indust. 4-shift (24/7) (e.g., comp. air, lights) | 31.7% | 34.9% | 15.9% | 17.5% | 25.76% | 32.34% | 18.85% | 23.04%
Industrial Indoor Lighting | 57.8% | 8.8% | 29% | 4.4% | 44.28% | 13.55% | 32.41% | 9.75%
Industrial Outdoor Lighting | 20.5% | 50.6% | 6.1% | 22.8% | 18.03% | 44.14% | 9.393% | 28.44%
Commercial Outdoor Lighting | 20.5% | 50.6% | 6.1% | 22.8% | 18.03% | 44.14% | 9.393% | 28.44%
Residential DHW conserve | 48.7% | 29.1% | 14.3% | 7.9% | 38.37% | 29.38% | 18.84% | 13.4% | coming soon
Residential Refrigerator | 30.8% | 33% | 17.1% | 19.1% | 24.98% | 30.67% | 19.87% | 24.47% | 130.5% | Refrigerator retirement measure, TAF and LSAF: Average temperature adjustment factor based on Blasnik, Michael, "Measurement and Verification of Residential Refrigerator Energy Use, Final Report, 2003-2004 Metering Study", July 29, 2004 (p. 47). It assumes 66% of homes in Illinois having central cooling (CAC saturation: “Table HC7.9 Air Conditioning in Homes in Midwest Region, Divisions, and States, 2009 from Energy Information Administration", 2009 Residential Energy Consumption Survey; http://www.eia.gov/consumption/residential/data/2009/xls/HC7.9%20Air%20Conditioning%20in%20Midwest%20Region.xls), see table below. AND Daily load shape adjustment factor also based on Blasnik, Michael, "Measurement and Verification of Residential Refrigerator Energy Use, Final Report, 2003-2004 Metering Study", July 29, 2004 (p. 48, using the average Existing Units Summer Profile for hours 13 through 17).
Residential Clothes Washer | 42% | 28.8% | 16.9% | 12.3% | 33.27% | 28.41% | 20.59% | 17.73% | 3.3% | CW measure: Calculated from Itron eShapes, 8760 hourly data by end use for Upstate New York and using IL peak definition
Traffic Signal - Red Balls, always changing or flashing | 31.7% | 34.9% | 15.9% | 17.5% | 25.76% | 32.34% | 18.85% | 23.04%
Traffic Signal - Red Balls, changing day, off night | 47.6% | 19% | 23.9% | 9.5% | 37.04% | 20.9% | 27.13% | 14.93%
Traffic Signal - Green Balls, always changing | 31.7% | 34.9% | 15.9% | 17.5% | 25.76% | 32.34% | 18.85% | 23.04%
Traffic Signal - Green Balls, changing day, off night | 47.6% | 19% | 23.9% | 9.5% | 37.04% | 20.9% | 27.13% | 14.93%
Traffic Signal - Red Arrows | 31.7% | 34.9% | 15.9% | 17.5% | 25.76% | 32.34% | 18.85% | 23.04%
Traffic Signal - Green Arrows | 31.7% | 34.9% | 15.9% | 17.5% | 25.76% | 32.34% | 18.85% | 23.04%
Traffic Signal - Flashing Yellows | 31.7% | 34.9% | 15.9% | 17.5% | 25.76% | 32.34% | 18.85% | 23.04%
Traffic Signal - “Hand” Don’t Walk Signal | 31.7% | 34.9% | 15.9% | 17.5% | 25.76% | 32.34% | 18.85% | 23.04%
Traffic Signal - “Man” Walk Signal | 31.7% | 34.9% | 15.9% | 17.5% | 25.76% | 32.34% | 18.85% | 23.04%
Traffic Signal - Bi-Modal Walk/Don’t Walk | 31.7% | 34.9% | 15.9% | 17.5% | 25.76% | 32.34% | 18.85% | 23.04%
Residential Ventilation | 31.7% | 34.9% | 15.9% | 17.5% | 25.76% | 32.34% | 18.85% | 23.04% | 32.2%
Industrial Motor | 62.4% | 4.2% | 31.3% | 2.1% | 47.55% | 10.24% | 34.8% | 7.414% | 95%
Industrial Process | 62.4% | 4.2% | 31.3% | 2.1% | 47.55% | 10.24% | 34.8% | 7.414% | 95%
HVAC Pump Motor (heating) | 47.6% | 52.4% | 0% | 0% | 38.68% | 48.56% | 5.931% | 6.828% | 0%
HVAC Pump Motor (cooling) | 9.6% | 10.6% | 38% | 41.8% | 7.802% | 9.821% | 36.81% | 45.56% | 100%
HVAC Pump Motor (unknown use) | 28.6% | 31.5% | 19% | 20.9% | 23.24% | 29.19% | 21.37% | 26.2% | 50%
VFD - Supply fans <10 HP | 50.3% | 12.8% | 24.9% | 12% | 38.79% | 16.05% | 28.41% | 16.74% | 50.8%
VFD - Return fans <10 HP | 50.3% | 12.8% | 24.9% | 12% | 38.79% | 16.05% | 28.41% | 16.74% | 71.2%
VFD - Exhaust fans <10 HP | 44.4% | 22.2% | 16% | 17.4% | 34.77% | 23.2% | 20.32% | 21.71% | 37%
VFD - Boiler feedwater pumps <10 HP | 53.6% | 46.3% | 0% | 0.1% | 42.93% | 44.16% | 6.588% | 6.319% | 67%
VFD - Chilled water pumps <10 HP | 14.5% | 4.8% | 42% | 38.7% | 11.24% | 5.548% | 40.66% | 42.55% | 90.2%
VFD Boiler circulation pumps <10 HP | 53.6% | 46.3% | 0% | 0.1% | 42.93% | 44.16% | 6.588% | 6.319% | 2.1%
Refrigeration Economizer | 44.3% | 55.5% | 0% | 0.2% | 36.33% | 50.77% | 5.581% | 7.319% | 0%
Evaporator Fan Control | 29.1% | 39.5% | 13.7% | 17.7% | 24.01% | 35.87% | 16.67% | 23.44% | 43%
Residential - Dehumidifier | 15.9% | 17.5% | 31.7% | 34.9% | 12.92% | 16.22% | 31.7% | 39.17% | 35.3%
Standby Losses - Entertainment Center | 32% | 35% | 16% | 17% | 25.99% | 32.46% | 18.95% | 22.6% | 90%
Standby Losses - Home Office | 29% | 38% | 14% | 19% | 23.86% | 34.62% | 16.98% | 24.53% | 76.3%
Standby Losses - Commercial Office | 7% | 60% | 3% | 30% | 8.248% | 50.46% | 5.589% | 35.7% | 1%
VFD Boiler draft fans <10 HP | 45.8% | 53.1% | 0.7% | 0.4% | 37.35% | 48.95% | 6.362% | 7.344% | 0%
VFD Cooling Tower Fans <10 HP | 10.1% | 5% | 58.6% | 26.3% | 7.907% | 5.236% | 53.98% | 32.88% | 61.6%
Engine Block Heater Timer | 30.39% | 69.61% | 0% | 0% | 26.46% | 60.95% | 4.058% | 8.525% | 0%
Door Heater Control | 47.6% | 52.4% | 0% | 0% | 30.39% | 69.61% | 0% | 0% | 0%
Vending Miser | 9.5% | 57.1% | 4.8% | 28.6% | 10% | 48.3% | 7.4% | 34.3%

## Loadshapes from Ameren
| Winter Peak | Winter Off-peak | Summer Peak | Summer Off-peak |  | Jun-Aug, M-F non holiday, 1PM - 5PM
| Oct-Apr, M-F, non-holiday, 8AM - 11PM | Oct-Apr, All other time | May- Sept, M-F, non-holiday, 8AM - 11PM | May - Sept, All other time | check | average during peak period (PJM) | savings during peak hour
Residential Clothes Washer | 46.95% | 11.09% | 33.98% | 7.967% | 100% | 3.76% |  |  | 33.27% | 28.41% | 20.59% | 17.73%
Residential Cooling | 4.072% | 0.7128% | 71.32% | 23.89% | 100% | 46.59% | 91.45%
Residential Dish Washer | 49.31% | 8.739% | 35.68% | 6.276% | 100% | 2.615%
Residential Electric DHW | 43.16% | 20.63% | 24.54% | 11.68% | 100% | 29.11% |  |  | 38.37% | 29.38% | 18.84% | 13.4%
Residential Electric Space Heat | 57.83% | 38.76% | 1.709% | 1.7% | 100% | 0.25% | 0.08444%
Residential Freezer | 38.94% | 16.37% | 31.47% | 13.23% | 100% | 94.88%
Residential Refrigerator | 37% | 18.13% | 30.14% | 14.73% | 100% | 63.5% |  |  | 24.98% | 30.67% | 19.87% | 24.47%
Residential Lighting | 48.06% | 15.45% | 25.97% | 10.52% | 100% | 8.333% |  |  | 29.71% | 32.99% | 16.79% | 20.52%
Residential Shell Measures | 35.22% | 22.79% | 30.99% | 11% | 100% | 46.63%
Non-Residential Electric Cooking | 40.59% | 18.15% | 28.66% | 12.59% | 100% | 86.62%
Non-Residential Cooling | 4.862% | 0.836% | 66.44% | 27.86% | 100% | 47.79% | 91.29% | ???
Non-Residential Electric DHW | 40.45% | 18.21% | 28.55% | 12.79% | 100% | 92.54%
Non-Residential Electric Heating | 53.48% | 43.18% | 1.889% | 1.448% | 100% | 0.06624% | 0.01789%
Non-Residential Indoor Lighting | 40.05% | 18.63% | 28.38% | 12.94% | 100% | 90.14% |  |  | 37.98% | 21.44% | 25.79% | 14.79%
Non-Residential Office | 37.73% | 20.93% | 26.68% | 14.66% | 100% | 91.08%
Non-Residential Outdoor Lighting | 23.4% | 35.29% | 13.02% | 28.29% | 100% | 0.4273%
Non-Residential Refrigeration | 38.47% | 20.58% | 26.71% | 14.23% | 100% | 93.72%
Non-Residential Ventilation | 38.07% | 20.62% | 29.73% | 11.58% | 100% | 89.83%
Non-Residential Shell measures | 19.45% | 13.54% | 47.08% | 19.93% | 100% | 47.81% | 91.29%
From converting EVT shapes to IL periods:
| Winter on | Winter off | Summer on | Summer off
Residential Indoor Lighting | 29.71% | 32.99% | 16.79% | 20.52%
Residential Outdoor Lighting | 18.03% | 44.14% | 9.393% | 28.44%
Residential Outdoor HID | 18.03% | 44.14% | 9.393% | 28.44%
Commercial Indoor Lighting - Blended | 37.98% | 21.44% | 25.79% | 14.79%
Grocery/Conv. Store Indoor Lighting | 31.43% | 26.42% | 22.84% | 19.31%
Hospital Indoor Lighting | 29.09% | 28.96% | 21% | 20.94%
Office Indoor Lighting | 42.09% | 15.95% | 30.43% | 11.53%
Restaurant Indoor Lighting | 32.14% | 25.7% | 23.36% | 18.8%
Retail Indoor Lighting | 35.55% | 22.33% | 25.84% | 16.28%
Warehouse Indoor Lighting | 39.38% | 18.52% | 28.64% | 13.46%
K-12 School Indoor Lighting | 45.8% | 22.64% | 20.18% | 11.39%
Indust. 1-shift (8/5) (e.g., comp. air, lights) | 50.53% | 7.218% | 36.97% | 5.282%
Indust. 2-shift (16/5) (e.g., comp. air, lights) | 47.55% | 10.24% | 34.8% | 7.414%
Indust. 3-shift (24/5) (e.g., comp. air, lights) | 34.77% | 23.2% | 25.47% | 16.55%
Indust. 4-shift (24/7) (e.g., comp. air, lights) | 25.76% | 32.34% | 18.85% | 23.04%
Industrial Indoor Lighting | 44.28% | 13.55% | 32.41% | 9.75%
Industrial Outdoor Lighting | 18.03% | 44.14% | 9.393% | 28.44%
Commercial Outdoor Lighting | 18.03% | 44.14% | 9.393% | 28.44%
Residential DHW conserve | 38.37% | 29.38% | 18.84% | 13.4%
Residential Refrigerator | 24.98% | 30.67% | 19.87% | 24.47%
Residential Clothes Washer | 33.27% | 28.41% | 20.59% | 17.73%
Traffic Signal - Red Balls, always changing or flashing | 25.76% | 32.34% | 18.85% | 23.04%
Traffic Signal - Red Balls, changing day, off night | 37.04% | 20.9% | 27.13% | 14.93%
Traffic Signal - Green Balls, always changing | 25.76% | 32.34% | 18.85% | 23.04%
Traffic Signal - Green Balls, changing day, off night | 37.04% | 20.9% | 27.13% | 14.93%
Traffic Signal - Red Arrows | 25.76% | 32.34% | 18.85% | 23.04%
Traffic Signal - Green Arrows | 25.76% | 32.34% | 18.85% | 23.04%
Traffic Signal - Flashing Yellows | 25.76% | 32.34% | 18.85% | 23.04%
Traffic Signal - “Hand” Don’t Walk Signal | 25.76% | 32.34% | 18.85% | 23.04%
Traffic Signal - “Man” Walk Signal | 25.76% | 32.34% | 18.85% | 23.04%
Traffic Signal - Bi-Modal Walk/Don’t Walk | 25.76% | 32.34% | 18.85% | 23.04%

## All Measure Loadshapes
Non-Residential Electric Measures
Rank | Measure Description | Average Contribution to Savings | Cumulative Contribution to Savings | Loadshape | Source | Notes | Nicole's comments
1 | T8/T5 New Fluorescent Fixtures with Electronic Ballast | 41.68% | 32.24% | Non-Residential Indoor Lighting | Ameren | Add building specific loadshapes based on EVT conversion? Cooling loadshape for cooling savings?
2 | Pulse Start or Ceramic MH lamps | 20.35% | 47.97% | Non-Residential Indoor Lighting | Ameren | Add building specific loadshapes based on EVT conversion? Cooling loadshape for cooling savings?
3 | High]Performance or Reduced Wattage Fluor Lamp and Ballast | 14.36% | 59.08% | Non-Residential Indoor Lighting | Ameren | Add building specific loadshapes based on EVT conversion? Cooling loadshape for cooling savings?
4 | VSD for HVAC and Process Motors | 5.94% | 63.67% | Non-Residential Ventilation | Ameren | Plus EVTs Industrial Process coverted
5 | Screw-in CFLs | 3.54% | 66.41% | Non-Residential Indoor Lighting | Ameren | Add building specific loadshapes based on EVT conversion? Cooling loadshape for cooling savings?
6 | Delamp, Fluor Lamp, add Reflector | 7.17% | 71.96% | Non-Residential Indoor Lighting | Ameren | Add building specific loadshapes based on EVT conversion? Cooling loadshape for cooling savings?
7 | Lighting Occupancy Sensors | 7.85% | 78.03% | Non-Residential Indoor Lighting | Ameren | Add building specific loadshapes based on EVT conversion? Cooling loadshape for cooling savings?
8 | Delamp, Fluor. Lamp, Ballast, Holders | 5.5% | 82.28% | Non-Residential Indoor Lighting | Ameren | Add building specific loadshapes based on EVT conversion? Cooling loadshape for cooling savings?
9 | 12 Traffic LED Signal Head " | 3.49% | 84.98% | One of EVTs traffic signal shapes converted | EVT converted
10 | LED T]1 Electroluminescent Exit Signs | 3.45% | 87.65% | Flat | Calced
11 | Reduced Wattage Fluorescent Lamp Only | 3.02% | 89.98% | Non-Residential Indoor Lighting | Ameren | Add building specific loadshapes based on EVT conversion? Cooling loadshape for cooling savings?
12 | Timeclocks for Lighting | 0.4% | 90.29% | Non-Residential Indoor Lighting | Ameren | Add building specific loadshapes based on EVT conversion? Cooling loadshape for cooling savings?
13 | 12 Arrow LED Module " | 1.67% | 91.59% | One of EVTs traffic signal shapes converted | EVT converted
14 | Anti]Sweat Heater Control | 0% | 91.59% | EVT Door Heater Control converted | EVT converted
15 | LED Lamp/Fixture | 1.32% | 92.61% | Non-Residential Indoor Lighting | Ameren | Add building specific loadshapes based on EVT conversion? Cooling loadshape for cooling savings?
16 | EC Motor for Walk]in and reach]in coolers/freezers | 0.5% | 93% | Non-Residential Refrigeration | Ameren | Or Flat? | Flat would be my recommendation, yet the refrigeration loadshape isn't that different
17 | Water]Cooled Chillers | 1% | 93.77% | Non-Residential Cooling | Ameren
18 | Hardwired Compact Fluorescent Fixtures | 0.97% | 94.52% | Non-Residential Indoor Lighting | Ameren | Add building specific loadshapes based on EVT conversion? Cooling loadshape for cooling savings?
19 | Anti]sweat Heater Control | 0.9% | 95.21% | EVT Door Heater Control converted | EVT converted
20 | Exterior/Garage LED/Induction Fixture | 0.8% | 95.83% | Non-Residential Outdoor Lighting | Ameren
21 | 16x18" Pedestrian Combo " | 0.75% | 96.41% | One of EVTs traffic signal shapes converted | EVT converted
22 | VSD for HVAC Chillers | 0.6% | 96.87% | Non-Residential Cooling | EVT converted |  | Non-Residential Cooling (would use the same as water cooled chillers)
23 | LED Refrigeration Case Lighting | 0.4% | 97.18% | EVT Grocer loadshape converted for lighting and Ameren Non-Residential Refrigeration for cooling bonus?
24 | Guest Room Energy Management Control | 0.4% | 97.49% | Non-Residential Shell measures | Ameren |  | This is more HVAC set-back controls and potentially some lighting… seems like a more generic loadshape would be better, yet not sure which one… so thermal shell will work…. Potentially ventilation motor would be another candidate.
25 | Beverage Machine Control | 0.39% | 97.79% | EVT Vending miser loadshape converted | EVT converted
26 | Bi]Level Stairwell/Hall/Garage Fixtures w/ integrated sensors | 0.35% | 98.06% | Non-Residential Indoor Lighting or Non-Residential Outdoor Lighting | Ameren
27 | 12 Pedestrian LED Module " | 0.34% | 98.32% | One of EVTs traffic signal shapes converted | EVT converted
28 | Plug Load Occupancy Sensor | 0.31% | 98.57% | Non-Residential Office | Ameren | ????
29 | Cold Cathode Fluorescent Lamp | 0.3% | 98.8% | Non-Residential Indoor Lighting | Ameren | Add building specific loadshapes based on EVT conversion? Cooling loadshape for cooling savings?
30 | Air]Cooled Chillers | 0.2% | 98.95% | Non-Residential Cooling | Ameren
31 | Kitchen Demand Ventilation Controls New | 0.2% | 99.11% | Non-Residential Ventilation | Ameren
32 | VSD ]Air Compressor | 0.2% | 99.26% | Industrial Process Loadshape | EVT converted
33 | Unitary and Split System Air Conditioning and Air Source Heat | 0.14% | 99.37% | Non-Residential Cooling | Ameren
34 | Room Air Conditioners | 0.11% | 99.46% | Non-Residential Cooling | Ameren
35 | Daylighting Controls | 0.1% | 99.53% | Non-Residential Indoor Lighting | Ameren | Add building specific loadshapes based on EVT conversion? Cooling loadshape for cooling savings?
36 | Sensor]Controlled Parking Lot Bi]level Fixture | 0.1% | 99.61% | Non-Residential Outdoor Lighting | Ameren
37 | Ground Source Heat Pump | 0.09% | 99.68% | Non-Residential Shell measures | Ameren | This is basically a loadshape that combines electric heat and cooling | HVAC Pump Motor (unknown use) may make more sense
38 | Integrated Ballast Ceramic Metal Halide Lamps | 0.06% | 99.72% | Non-Residential Indoor Lighting | Ameren | Add building specific loadshapes based on EVT conversion? Cooling loadshape for cooling savings?
39 | Electric Steam Cookers | 0.04% | 99.75% | Non-Residential Electric Cooking | Ameren | ?
40 | Snack Machine Control | 0.03% | 99.78% | EVT Vending miser loadshape converted | EVT converted
41 | PTAC/PTHP | 0.03% | 99.8% | Non-Residential Cooling | Ameren
42 | ENERGY STAR Solid Door Freezers | 0.03% | 99.83% | Non-Residential Refrigeration | Ameren
43 | ENERGY STAR Glass Door Freezers | 0.03% | 99.85% | Non-Residential Refrigeration | Ameren
44 | ENERGY STAR Glass Door Refrigerator | 0.03% | 99.87% | Non-Residential Refrigeration | Ameren
45 | Pre Rinse Sprayers . Electric Water Heater | 0.03% | 99.9% | Non-Residential Electric Cooking | Ameren
46 | Electric Low Flow faucet Aerators | 0.03% | 99.92% | Non-Residential Electric DHW | Ameren
47 | Interior Induction Fixture | 0.03% | 99.94% | Non-Residential Indoor Lighting | Ameren | Add building specific loadshapes based on EVT conversion? Cooling loadshape for cooling savings?
48 | Strip Curtains on Walk]Ins | 0.03% | 99.96% | Non-Residential Refrigeration | Ameren
49 | Premium Efficiency Motors 25]100 hp | 0.02% | 99.98% | EVT C&I vent motor, industrial motor, hvac pump loadshapes converted |  |  | not needed - measures are now baseline
50 | Premium Efficiency Motors 125]200hp | 0.02% | 99.99% | EVT C&I vent motor, industrial motor, hvac pump loadshapes converted |  |  | not needed - measures are now baseline
51 | High]Efficiency Ice Makers | 0.01% | 100% | Non-Residential Refrigeration | Ameren
52 | ENERGY STAR Refrigerated Vending Machine | 0% | 100% | Non-Residential Refrigeration | Ameren
53 | 8 Traffic LED Signal Head " | 0% | 100% | One of EVTs traffic signal shapes converted | EVT converted
54 | 8 Arrow LED Module " | 0% | 100% | One of EVTs traffic signal shapes converted | EVT converted
55 | 8]9" Pedestrian LED Module " | 0% | 100% | One of EVTs traffic signal shapes converted | EVT converted
56 | Kitchen Demand Ventilation Controls Retrofit | 0% | 100% | Non-Residential Ventilation | Ameren
57 | Refrigeration Economizer | 0% | 100% | EVT Refrigeration Economizer loadshape converted | EVT converted
58 | Evaporative Fan Control | 0% | 100% | EVT Evap Fan control converted | EVT converted
59 | Automatic Door Closers for Walk]in Freezers | 0% | 100% | Non-Residential Refrigeration | Ameren
60 | Tractor Heater timers |  | 100% | EVT Engine block heater timer loadshape converted | EVT converted
61 | LED Open" Sign " |  | 100% | Flat | Calced
62 | Plug Load Occupancy Sensor |  | 100% | Non-Residential Office | Ameren
63 | Evaporator Fan Control |  | 100% | EVT Evap Fan control converted | EVT converted
64 | AC Tuneup |  | 100% | Non-Residential Cooling | Ameren
Non-Residential Gas Measures
Rank | Measure Description | Average Contribution to Savings | Cumulative Contribution to Savings
1 | Steam Trap, Buy Down | 24.8% | 17.7%
2 | Furnaces, up to 150 MBh (Categories: 90%, 92]94.9%, and 95%+ AFUE) | 18.5% | 30.8%
3 | Boiler Tune]up | 16.3% | 42.4%
4 | Hydronic Boilers, 85% or greater]Replace (Categories: up to 300 MBh, 301]499 MBh, 500]999MBh, 1000]1700 MBh, 1701]2000 MBh) | 16% | 53.8%
5 | HE Pre]Rinse Spray Valve, Low]Flow Pre]Rinse | 11.5% | 62%
6 | Boiler Reset Controls, Retrofit | 11% | 69.8%
7 | Programmable Thermostat | 7.5% | 75.2%
8 | Tankless Water Heater | 6% | 79.5%
9 | Commercial Steamer, Energy Star Rated with E of >38% | 5.4% | 83.3%
10 | Water Heater]Energy Star Free Standing, 0.67 EF ++ | 2.6% | 85.2%
11 | Condensing Unit Heaters, up to 300 MBH, 90% TE with power venting | 2.3% | 86.8%
12 | H]E Rack Oven]Double Oven | 2.1% | 88.3%
13 | H]E Conveyor Oven Large (>=25]in conveyor width) | 1.8% | 89.5%
14 | Pasta Cooker | 1.7% | 90.8%
15 | Condensing Boilers, 90% TE or greater]Replace (Categories: up to 300 MBh, 301]499 MBh, 500]999 MBh, 1000]1700 MBh) | 1.7% | 92%
16 | Infrared Upright Broiler | 1.7% | 93.2%
17 | Water Heater (large), 88% TE | 1.7% | 94.4%
18 | H]E Combined Oven | 1.3% | 95.3%
19 | Infrared Charbroiler | 1.1% | 96.1%
20 | Fryer, Energy Star rated with E of >50% | 0.9% | 96.8%
21 | Infrared Heaters (all sizes), Low intensity | 0.6% | 97.3%
22 | Furnace Tune]up 110]250 Mbtu | 0.6% | 97.7%
23 | Convection Oven, Energy Star rated with E of >40% | 0.6% | 98.1%
24 | Infrared Rotisserie Oven | 0.5% | 98.4%
25 | Showerheads | 0.5% | 98.8%
26 | Infrared Salamander Broiler | 0.4% | 99.1%
27 | Faucet Aerators | 0.4% | 99.4%
28 | Griddle, Energy Star Rated | 0.4% | 99.7%
29 | GREM | 0.2% | 99.8%
30 | Combined High Efficiency Boiler & Water Htg. Unit, 90%AFUE or greater | 0.2% | 99.9%
31 | Hot Water Reset | 0.1% | 100%
Residential Electric Measures
Rank | Measure Description | Average Contribution to Savings | Cumulative Contribution to Savings
1 | Standard Bulbs | 42.23% | 39.6% | Residential Lighting | Ameren
2 | Heat Pump Water Heaters >=2.0 | 10.49% | 49.4% | Residential Electric DHW | Ameren
3 | ER CAC .14.5 SEER | 7.77% | 56.7% | Residential Cooling | Ameren
4 | Appliance Recycling ]Refrigerators, Freezers, RAC | 7.28% | 63.5% | Residential Refrigerator | Ameren
5 | Specialty Bulbs | 7.03% | 70.1% | Residential Lighting | Ameren
6 | Air Sealing ]Electric CAC | 6% | 75.7% | Residential Shell Measures | Ameren
7 | ECM added to hi]efficiency furnace | 4.9% | 80.3% | Residential Shell Measures | Ameren
8 | High]Efficiency Clothes Washer | 2.8% | 82.9% | Residential Clothes Washer | Ameren
9 | ASHP . 14.5 SEER | 2.27% | 85% | Residential Cooling | Ameren
10 | CAL 4' T8 32W lamp w/ electronic ballast | 2.17% | 87.1% | Residential Lighting | Ameren | or Flat for always on fixtures
11 | Air Sealing ]Electric Heat | 1.92% | 88.9% | Residential Shell Measures | Ameren
12 | Ground Source Heat Pump | 1.8% | 90.6% | Residential Shell Measures | Ameren
13 | 1.75 GPM Shower Heads ]Electric DHW | 1.46% | 91.9% | Residential Electric DHW | Ameren
14 | In]unit Integral CFL 100w to 23w | 1.42% | 93.3% | Residential Lighting | Ameren
15 | ENERGY STAR Window AC (10.8 EER) | 1.31% | 94.5% | Residential Cooling | Ameren
16 | High]Efficiency Bathroom Exhaust Fan | 1.1% | 95.5% | EVT RES ventilation loadshape converted | EVT converted
17 | Occupancy Sensor ]residence | 0.8% | 96.3% | Residential Lighting | Ameren | ?
18 | CAL LED Exit Sign (retrofit kit) | 0.52% | 96.7% | Flat | Calced
19 | R]11 Wall Insulation ]Electric Heat | 0.43% | 97.1% | Residential Shell Measures | Ameren
20 | Ceiling Insulation (R]11 to R]38) ]Electric Heat | 0.42% | 97.5% | Residential Shell Measures | Ameren
21 | CAC . 14.5 SEER | 0.3% | 97.8% | Residential Cooling | Ameren
22 | Faucet Aerators ]Electric DHW | 0.29% | 98.1% | Residential Electric DHW | Ameren
23 | E]Star Home ]combo | 0.28% | 98.4% | Residential Shell Measures | Ameren
24 | Elec Heat Set Back Thermostat | 0.27% | 98.6% | Residential Heating if just heat, or Residential Shell Measures | Ameren
25 | CAL Integral CFL >13W, screw]in lamp | 0.23% | 98.8% | Residential Lighting | Ameren
26 | High]Efficiency Dishwasher | 0.2% | 99% | Residential Dish Washer | Ameren
27 | Smart Strips | 0.18% | 99.2% | Standby losses (Ent and Office) from EVT converted | EVT converted
28 | High]Efficiency Freezer | 0.15% | 99.3% | Residential Freezer | Ameren
29 | Programmable Thermostats ]Electric Heat | 0.12% | 99.4% | Residential Heating if just heat, or Residential Shell Measures | Ameren
30 | RCA Test In /Out CAC | 0.09% | 99.5% | Residential Cooling | Ameren
31 | Ceiling Insulation (R]11 to R]38) ]Electric CAC | 0.09% | 99.6% | Residential Shell Measures | Ameren
32 | Gas Heat Set Back Thermostat A/C Savings | 0.09% | 99.7% | Residential Heating if just heat, or Residential Shell Measures | Ameren
33 | RCA Test In/Out ASHP | 0.08% | 99.8% | Residential Shell Measures | Ameren
34 | ASHP 16 SEER ]Electric Heat | 0.07% | 99.8% | Residential Shell Measures | Ameren
35 | CAL Modular CFL, pin]based fixture | 0.05% | 99.9% | Residential Lighting | Ameren
36 | ENERGY STAR Air Purifiers | 0.04% | 99.9% | Flat | Calced
37 | R]11 Wall Insulation ]Electric CAC | 0.04% | 99.9% | Residential Shell Measures | Ameren
38 | Dehumidifiers | 0.02% | 100% | EVT Dehumidified loadshape converted | EVT converted
39 | Programmable Thermostat ]Electric CAC | 0.02% | 100% | Residential Shell Measures | Ameren
40 | CAL 4' T8 32W lamp w/ elec. ballast & reflector | 0.01% | 100% | Residential Lighting | Ameren | or Flat for always on fixtures
41 | CAL Occupancy Sensor | 0.01% | 100% | Residential Lighting | Ameren
42 | Basement Wall Insulation ]Electric CAC | 0% | 100% | Residential Shell Measures | Ameren

## FINAL LOADSHAPES
Source:
Ameren provided end use data | [30 empty] | Total |  | Winter |  | Summer
EVT loadshapes adjusted for IL periods | [6 empty] | Based on 2012 | [23 empty] | M-F | WkEnd | M-F | WkEnd | M-F | WkEnd
[7 empty] | 4.4 | 4.5 | 4.2 | 4 | 4.4 | 4 | 4.2 | 4.5 | 4.6 | 4 | 4.2 | 4 | 4.4 | 4.5 | 4.6 | 4 | 4 | 5 | 4.6 | 4 | 4.4 | 4 | 4.2 | 5 | 52.2 | 51.5 | 30.4 | 30 | 21.8 | 21.5
|  | Winter Peak | Winter Off-peak | Summer Peak | Summer Off-peak |  | Jan |  | Feb |  | Mar |  | Apr |  | May |  | Jun |  | Jul |  | Aug |  | Sep |  | Oct |  | Nov |  | Dec
|  | Oct-Apr, M-F, non-holiday, 8AM - 11PM | Oct-Apr, All other time | May- Sept, M-F, non-holiday, 8AM - 11PM | May - Sept, All other time | Text | M-F | WkEnd | M-F | WkEnd | M-F | WkEnd | M-F | WkEnd | M-F | WkEnd | M-F | WkEnd | M-F | WkEnd | M-F | WkEnd | M-F | WkEnd | M-F | WkEnd | M-F | WkEnd | M-F | WkEnd | check
Residential Clothes Washer | R01 | 46.95% | 11.09% | 33.98% | 7.967% | Loadshape R01 - Residential Clothes Washer | 6.796% | 1.664% | 6.487% | 1.479% | 6.796% | 1.479% | 6.487% | 1.664% | 7.171% | 1.482% | 6.547% | 1.482% | 6.859% | 1.667% | 7.171% | 1.482% | 6.236% | 1.853% | 7.105% | 1.479% | 6.796% | 1.479% | 6.487% | 1.849% | 100%
Residential Dish Washer | R02 | 49.31% | 8.739% | 35.68% | 6.276% | Loadshape R02 - Residential Dish Washer | 7.137% | 1.311% | 6.812% | 1.165% | 7.137% | 1.165% | 6.812% | 1.311% | 7.529% | 1.168% | 6.874% | 1.168% | 7.201% | 1.314% | 7.529% | 1.168% | 6.547% | 1.459% | 7.461% | 1.165% | 7.137% | 1.165% | 6.812% | 1.456% | 100%
Residential Electric DHW | R03 | 43.16% | 20.63% | 24.54% | 11.68% | Loadshape R03 - Residential Electric DHW | 6.247% | 3.094% | 5.963% | 2.75% | 6.247% | 2.75% | 5.963% | 3.094% | 5.177% | 2.172% | 4.727% | 2.172% | 4.952% | 2.444% | 5.177% | 2.172% | 4.502% | 2.715% | 6.531% | 2.75% | 6.247% | 2.75% | 5.963% | 3.438% | 100%
Residential Freezer | R04 | 38.94% | 16.37% | 31.47% | 13.23% | Loadshape R04 - Residential Freezer | 5.635% | 2.455% | 5.379% | 2.182% | 5.635% | 2.182% | 5.379% | 2.455% | 6.64% | 2.461% | 6.063% | 2.461% | 6.351% | 2.769% | 6.64% | 2.461% | 5.774% | 3.076% | 5.892% | 2.182% | 5.635% | 2.182% | 5.379% | 2.728% | 100%
Residential Refrigerator | R05 | 37% | 18.13% | 30.14% | 14.73% | Loadshape R05 - Residential Refrigerator | 5.355% | 2.719% | 5.111% | 2.417% | 5.355% | 2.417% | 5.111% | 2.719% | 6.361% | 2.741% | 5.807% | 2.741% | 6.084% | 3.084% | 6.361% | 2.741% | 5.531% | 3.426% | 5.598% | 2.417% | 5.355% | 2.417% | 5.111% | 3.021% | 100%
Residential Indoor Lighting | R06 | 48.06% | 15.45% | 25.97% | 10.52% | Loadshape R06 - Residential Indoor Lighting | 6.955% | 2.318% | 6.639% | 2.06% | 6.955% | 2.06% | 6.639% | 2.318% | 5.479% | 1.958% | 5.003% | 1.958% | 5.241% | 2.203% | 5.479% | 1.958% | 4.765% | 2.447% | 7.272% | 2.06% | 6.955% | 2.06% | 6.639% | 2.576% | 100%
Residential Outdoor Lighting | R07 | 18.03% | 44.14% | 9.393% | 28.44% | Loadshape R07 - Residential Outdoor Lighting | 2.61% | 6.62% | 2.491% | 5.885% | 2.61% | 5.885% | 2.491% | 6.62% | 1.982% | 5.291% | 1.81% | 5.291% | 1.896% | 5.953% | 1.982% | 5.291% | 1.724% | 6.614% | 2.728% | 5.885% | 2.61% | 5.885% | 2.491% | 7.356% | 100%
Residential Cooling | R08 | 4.072% | 0.7128% | 71.32% | 23.89% | Loadshape R08 - Residential Cooling | 0.5893% | 0.1069% | 0.5625% | 0.09505% | 0.5893% | 0.09505% | 0.5625% | 0.1069% | 15.05% | 4.445% | 13.74% | 4.445% | 14.4% | 5% | 15.05% | 4.445% | 13.09% | 5.556% | 0.6161% | 0.09505% | 0.5893% | 0.09505% | 0.5625% | 0.1188% | 100%
Residential Electric Space Heat | R09 | 57.83% | 38.76% | 1.709% | 1.7% | Loadshape R09 - Residential Electric Space Heat | 8.37% | 5.815% | 7.989% | 5.169% | 8.37% | 5.169% | 7.989% | 5.815% | 0.3605% | 0.3163% | 0.3292% | 0.3163% | 0.3448% | 0.3558% | 0.3605% | 0.3163% | 0.3135% | 0.3953% | 8.75% | 5.169% | 8.37% | 5.169% | 7.989% | 6.461% | 100%
Residential Electric Heating and Cooling (Shell Measures) | R10 | 35.22% | 22.79% | 30.99% | 11% | Loadshape R10 - Residential Electric Heating and Cooling (Shell Measures) | 5.097% | 3.419% | 4.865% | 3.039% | 5.097% | 3.039% | 4.865% | 3.419% | 6.538% | 2.047% | 5.97% | 2.047% | 6.254% | 2.303% | 6.538% | 2.047% | 5.685% | 2.559% | 5.329% | 3.039% | 5.097% | 3.039% | 4.865% | 3.799% | 100%
Residential Ventilation | R11 | 25.76% | 32.34% | 18.85% | 23.04% | Loadshape R11 - Residential Ventilation | 3.728% | 4.852% | 3.559% | 4.313% | 3.728% | 4.313% | 3.559% | 4.852% | 3.978% | 4.287% | 3.632% | 4.287% | 3.805% | 4.823% | 3.978% | 4.287% | 3.459% | 5.359% | 3.898% | 4.313% | 3.728% | 4.313% | 3.559% | 5.391% | 100%
Residential - Dehumidifier | R12 | 12.92% | 16.22% | 31.7% | 39.17% | Loadshape R12 - Residential - Dehumidifier | 1.87% | 2.433% | 1.785% | 2.163% | 1.87% | 2.163% | 1.785% | 2.433% | 6.688% | 7.287% | 6.106% | 7.287% | 6.397% | 8.198% | 6.688% | 7.287% | 5.816% | 9.108% | 1.955% | 2.163% | 1.87% | 2.163% | 1.785% | 2.703% | 100%
Residential Standby Losses - Entertainment Center | R13 | 25.99% | 32.46% | 18.95% | 22.6% | Loadshape R13 - Residential Standby Losses - Entertainment Center | 3.762% | 4.869% | 3.591% | 4.328% | 3.762% | 4.328% | 3.591% | 4.869% | 3.998% | 4.205% | 3.651% | 4.205% | 3.824% | 4.73% | 3.998% | 4.205% | 3.477% | 5.256% | 3.933% | 4.328% | 3.762% | 4.328% | 3.591% | 5.41% | 100%
Residential Standby Losses - Home Office | R14 | 23.86% | 34.62% | 16.98% | 24.53% | Loadshape R14 - Residential Standby Losses - Home Office | 3.454% | 5.193% | 3.297% | 4.616% | 3.454% | 4.616% | 3.297% | 5.193% | 3.584% | 4.564% | 3.272% | 4.564% | 3.428% | 5.135% | 3.584% | 4.564% | 3.117% | 5.706% | 3.611% | 4.616% | 3.454% | 4.616% | 3.297% | 5.77% | 100%
Non-Residential Electric Cooking | C01 | 40.59% | 18.15% | 28.66% | 12.59% | Loadshape C01 - Non-Residential Electric Cooking | 5.875% | 2.723% | 5.608% | 2.421% | 5.875% | 2.421% | 5.608% | 2.723% | 6.047% | 2.343% | 5.521% | 2.343% | 5.784% | 2.636% | 6.047% | 2.343% | 5.259% | 2.929% | 6.142% | 2.421% | 5.875% | 2.421% | 5.608% | 3.026% | 100%
Non-Residential Electric DHW | C02 | 40.45% | 18.21% | 28.55% | 12.79% | Loadshape C02 - Non-Residential Electric DHW | 5.855% | 2.731% | 5.589% | 2.427% | 5.855% | 2.427% | 5.589% | 2.731% | 6.024% | 2.38% | 5.5% | 2.38% | 5.762% | 2.677% | 6.024% | 2.38% | 5.238% | 2.975% | 6.121% | 2.427% | 5.855% | 2.427% | 5.589% | 3.034% | 100%
Non-Residential Cooling | C03 | 4.862% | 0.836% | 66.44% | 27.86% | Loadshape C03 - Non-Residential Cooling | 0.7037% | 0.1254% | 0.6717% | 0.1115% | 0.7037% | 0.1115% | 0.6717% | 0.1254% | 14.02% | 5.183% | 12.8% | 5.183% | 13.41% | 5.831% | 14.02% | 5.183% | 12.19% | 6.479% | 0.7357% | 0.1115% | 0.7037% | 0.1115% | 0.6717% | 0.1393% | 100%
Non-Residential Electric Heating | C04 | 53.48% | 43.18% | 1.889% | 1.448% | Loadshape C04 - Non-Residential Electric Heating | 7.741% | 6.477% | 7.389% | 5.757% | 7.741% | 5.757% | 7.389% | 6.477% | 0.3986% | 0.2694% | 0.364% | 0.2694% | 0.3813% | 0.303% | 0.3986% | 0.2694% | 0.3466% | 0.3367% | 8.093% | 5.757% | 7.741% | 5.757% | 7.389% | 7.197% | 100%
Non-Residential Electric Heating and Cooling (Shell Measures) | C05 | 19.45% | 13.54% | 47.08% | 19.93% | Loadshape C05 - Non-Residential Electric Heating and Cooling (Shell Measures) | 2.815% | 2.031% | 2.687% | 1.805% | 2.815% | 1.805% | 2.687% | 2.031% | 9.934% | 3.709% | 9.07% | 3.709% | 9.502% | 4.172% | 9.934% | 3.709% | 8.638% | 4.636% | 2.943% | 1.805% | 2.815% | 1.805% | 2.687% | 2.257% | 100%
Non-Residential Indoor Lighting | C06 | 40.05% | 18.63% | 28.38% | 12.94% | Loadshape C06 - Non-Residential Indoor Lighting | 5.797% | 2.794% | 5.534% | 2.484% | 5.797% | 2.484% | 5.534% | 2.794% | 5.988% | 2.408% | 5.467% | 2.408% | 5.727% | 2.709% | 5.988% | 2.408% | 5.207% | 3.009% | 6.061% | 2.484% | 5.797% | 2.484% | 5.534% | 3.105% | 100%
Grocery/Conv. Store Indoor Lighting | C07 | 31.43% | 26.42% | 22.84% | 19.31% | Loadshape C07 - Grocery/Conv. Store Indoor Lighting | 4.549% | 3.963% | 4.342% | 3.523% | 4.549% | 3.523% | 4.342% | 3.963% | 4.82% | 3.593% | 4.401% | 3.593% | 4.611% | 4.042% | 4.82% | 3.593% | 4.191% | 4.491% | 4.755% | 3.523% | 4.549% | 3.523% | 4.342% | 4.403% | 100%
Hospital Indoor Lighting | C08 | 29.09% | 28.96% | 21% | 20.94% | Loadshape C08 - Hospital Indoor Lighting | 4.211% | 4.344% | 4.02% | 3.861% | 4.211% | 3.861% | 4.02% | 4.344% | 4.432% | 3.897% | 4.046% | 3.897% | 4.239% | 4.384% | 4.432% | 3.897% | 3.853% | 4.871% | 4.402% | 3.861% | 4.211% | 3.861% | 4.02% | 4.827% | 100%
Office Indoor Lighting | C09 | 42.09% | 15.95% | 30.43% | 11.53% | Loadshape C09 - Office Indoor Lighting | 6.092% | 2.393% | 5.815% | 2.127% | 6.092% | 2.127% | 5.815% | 2.393% | 6.421% | 2.145% | 5.863% | 2.145% | 6.142% | 2.413% | 6.421% | 2.145% | 5.584% | 2.681% | 6.369% | 2.127% | 6.092% | 2.127% | 5.815% | 2.659% | 100%
Restaurant Indoor Lighting | C10 | 32.14% | 25.7% | 23.36% | 18.8% | Loadshape C10 - Restaurant Indoor Lighting | 4.651% | 3.855% | 4.44% | 3.427% | 4.651% | 3.427% | 4.44% | 3.855% | 4.929% | 3.498% | 4.501% | 3.498% | 4.715% | 3.936% | 4.929% | 3.498% | 4.287% | 4.373% | 4.863% | 3.427% | 4.651% | 3.427% | 4.44% | 4.283% | 100%
Retail Indoor Lighting | C11 | 35.55% | 22.33% | 25.84% | 16.28% | Loadshape C11 - Retail Indoor Lighting | 5.145% | 3.349% | 4.911% | 2.977% | 5.145% | 2.977% | 4.911% | 3.349% | 5.453% | 3.029% | 4.979% | 3.029% | 5.216% | 3.408% | 5.453% | 3.029% | 4.742% | 3.787% | 5.379% | 2.977% | 5.145% | 2.977% | 4.911% | 3.721% | 100%
Warehouse Indoor Lighting | C12 | 39.38% | 18.52% | 28.64% | 13.46% | Loadshape C12 - Warehouse Indoor Lighting | 5.7% | 2.778% | 5.441% | 2.47% | 5.7% | 2.47% | 5.441% | 2.778% | 6.042% | 2.504% | 5.517% | 2.504% | 5.78% | 2.817% | 6.042% | 2.504% | 5.254% | 3.13% | 5.96% | 2.47% | 5.7% | 2.47% | 5.441% | 3.087% | 100%
K-12 School Indoor Lighting | C13 | 45.8% | 22.64% | 20.18% | 11.39% | Loadshape C13 - K-12 School Indoor Lighting | 6.629% | 3.396% | 6.327% | 3.019% | 6.629% | 3.019% | 6.327% | 3.396% | 4.257% | 2.118% | 3.887% | 2.118% | 4.072% | 2.383% | 4.257% | 2.118% | 3.702% | 2.648% | 6.93% | 3.019% | 6.629% | 3.019% | 6.327% | 3.773% | 100%
Indust. 1-shift (8/5) (e.g., comp. air, lights) | C14 | 50.53% | 7.218% | 36.97% | 5.282% | Loadshape C14 - Indust. 1-shift (8/5) (e.g., comp. air, lights) | 7.313% | 1.083% | 6.981% | 0.9624% | 7.313% | 0.9624% | 6.981% | 1.083% | 7.802% | 0.9827% | 7.123% | 0.9827% | 7.462% | 1.105% | 7.802% | 0.9827% | 6.784% | 1.228% | 7.646% | 0.9624% | 7.313% | 0.9624% | 6.981% | 1.203% | 100%
Indust. 2-shift (16/5) (e.g., comp. air, lights) | C15 | 47.55% | 10.24% | 34.8% | 7.414% | Loadshape C15 - Indust. 2-shift (16/5) (e.g., comp. air, lights) | 6.882% | 1.536% | 6.569% | 1.366% | 6.882% | 1.366% | 6.569% | 1.536% | 7.342% | 1.379% | 6.704% | 1.379% | 7.023% | 1.552% | 7.342% | 1.379% | 6.385% | 1.724% | 7.195% | 1.366% | 6.882% | 1.366% | 6.569% | 1.707% | 100%
Indust. 3-shift (24/5) (e.g., comp. air, lights) | C16 | 34.77% | 23.2% | 25.47% | 16.55% | Loadshape C16 - Indust. 3-shift (24/5) (e.g., comp. air, lights) | 5.033% | 3.48% | 4.804% | 3.093% | 5.033% | 3.093% | 4.804% | 3.48% | 5.375% | 3.08% | 4.908% | 3.08% | 5.141% | 3.465% | 5.375% | 3.08% | 4.674% | 3.85% | 5.262% | 3.093% | 5.033% | 3.093% | 4.804% | 3.867% | 100%
Indust. 4-shift (24/7) (e.g., comp. air, lights) | C17 | 25.76% | 32.34% | 18.85% | 23.04% | Loadshape C17 - Indust. 4-shift (24/7) (e.g., comp. air, lights) | 3.728% | 4.852% | 3.559% | 4.313% | 3.728% | 4.313% | 3.559% | 4.852% | 3.978% | 4.287% | 3.632% | 4.287% | 3.805% | 4.823% | 3.978% | 4.287% | 3.459% | 5.359% | 3.898% | 4.313% | 3.728% | 4.313% | 3.559% | 5.391% | 100%
Industrial Indoor Lighting | C18 | 44.28% | 13.55% | 32.41% | 9.75% | Loadshape C18 - Industrial Indoor Lighting | 6.409% | 2.033% | 6.118% | 1.807% | 6.409% | 1.807% | 6.118% | 2.033% | 6.84% | 1.814% | 6.245% | 1.814% | 6.542% | 2.041% | 6.84% | 1.814% | 5.948% | 2.267% | 6.701% | 1.807% | 6.409% | 1.807% | 6.118% | 2.259% | 100%
Industrial Outdoor Lighting | C19 | 18.03% | 44.14% | 9.393% | 28.44% | Loadshape C19 - Industrial Outdoor Lighting | 2.61% | 6.62% | 2.491% | 5.885% | 2.61% | 5.885% | 2.491% | 6.62% | 1.982% | 5.291% | 1.81% | 5.291% | 1.896% | 5.953% | 1.982% | 5.291% | 1.724% | 6.614% | 2.728% | 5.885% | 2.61% | 5.885% | 2.491% | 7.356% | 100%
Non-Residential Outdoor Lighting | C20 | 23.4% | 35.29% | 13.02% | 28.29% | Loadshape C20 - Non-Residential Outdoor Lighting | 3.386% | 5.294% | 3.232% | 4.706% | 3.386% | 4.706% | 3.232% | 5.294% | 2.747% | 5.263% | 2.508% | 5.263% | 2.628% | 5.921% | 2.747% | 5.263% | 2.389% | 6.579% | 3.54% | 4.706% | 3.386% | 4.706% | 3.232% | 5.882% | 100%
Non-Residential Office Equipment | C21 | 37.73% | 20.93% | 26.68% | 14.66% | Loadshape C21 - Non-Residential Office Equipment | 5.461% | 3.14% | 5.213% | 2.791% | 5.461% | 2.791% | 5.213% | 3.14% | 5.63% | 2.727% | 5.141% | 2.727% | 5.385% | 3.067% | 5.63% | 2.727% | 4.896% | 3.408% | 5.709% | 2.791% | 5.461% | 2.791% | 5.213% | 3.488% | 100%
Non-Residential Refrigeration | C22 | 38.47% | 20.58% | 26.71% | 14.23% | Loadshape C22 - Non-Residential Refrigeration | 5.569% | 3.087% | 5.315% | 2.744% | 5.569% | 2.744% | 5.315% | 3.087% | 5.637% | 2.648% | 5.147% | 2.648% | 5.392% | 2.979% | 5.637% | 2.648% | 4.902% | 3.31% | 5.822% | 2.744% | 5.569% | 2.744% | 5.315% | 3.43% | 100%
Non-Residential Ventilation | C23 | 38.07% | 20.62% | 29.73% | 11.58% | Loadshape C23 - Non-Residential Ventilation | 5.51% | 3.093% | 5.259% | 2.749% | 5.51% | 2.749% | 5.259% | 3.093% | 6.274% | 2.154% | 5.728% | 2.154% | 6.001% | 2.423% | 6.274% | 2.154% | 5.456% | 2.693% | 5.76% | 2.749% | 5.51% | 2.749% | 5.259% | 3.437% | 100%
Traffic Signal - Red Balls, always changing or flashing | C24 | 25.76% | 32.34% | 18.85% | 23.04% | Loadshape C24 - Traffic Signal - Red Balls, always changing or flashing | 3.728% | 4.852% | 3.559% | 4.313% | 3.728% | 4.313% | 3.559% | 4.852% | 3.978% | 4.287% | 3.632% | 4.287% | 3.805% | 4.823% | 3.978% | 4.287% | 3.459% | 5.359% | 3.898% | 4.313% | 3.728% | 4.313% | 3.559% | 5.391% | 100%
Traffic Signal - Red Balls, changing day, off night | C25 | 37.04% | 20.9% | 27.13% | 14.93% | Loadshape C25 - Traffic Signal - Red Balls, changing day, off night | 5.361% | 3.135% | 5.118% | 2.786% | 5.361% | 2.786% | 5.118% | 3.135% | 5.725% | 2.778% | 5.227% | 2.778% | 5.476% | 3.125% | 5.725% | 2.778% | 4.978% | 3.472% | 5.605% | 2.786% | 5.361% | 2.786% | 5.118% | 3.483% | 100%
Traffic Signal - Green Balls, always changing | C26 | 25.76% | 32.34% | 18.85% | 23.04% | Loadshape C26 - Traffic Signal - Green Balls, always changing | 3.728% | 4.852% | 3.559% | 4.313% | 3.728% | 4.313% | 3.559% | 4.852% | 3.978% | 4.287% | 3.632% | 4.287% | 3.805% | 4.823% | 3.978% | 4.287% | 3.459% | 5.359% | 3.898% | 4.313% | 3.728% | 4.313% | 3.559% | 5.391% | 100%
Traffic Signal - Green Balls, changing day, off night | C27 | 37.04% | 20.9% | 27.13% | 14.93% | Loadshape C27 - Traffic Signal - Green Balls, changing day, off night | 5.361% | 3.135% | 5.118% | 2.786% | 5.361% | 2.786% | 5.118% | 3.135% | 5.725% | 2.778% | 5.227% | 2.778% | 5.476% | 3.125% | 5.725% | 2.778% | 4.978% | 3.472% | 5.605% | 2.786% | 5.361% | 2.786% | 5.118% | 3.483% | 100%
Traffic Signal - Red Arrows | C28 | 25.76% | 32.34% | 18.85% | 23.04% | Loadshape C28 - Traffic Signal - Red Arrows | 3.728% | 4.852% | 3.559% | 4.313% | 3.728% | 4.313% | 3.559% | 4.852% | 3.978% | 4.287% | 3.632% | 4.287% | 3.805% | 4.823% | 3.978% | 4.287% | 3.459% | 5.359% | 3.898% | 4.313% | 3.728% | 4.313% | 3.559% | 5.391% | 100%
Traffic Signal - Green Arrows | C29 | 25.76% | 32.34% | 18.85% | 23.04% | Loadshape C29 - Traffic Signal - Green Arrows | 3.728% | 4.852% | 3.559% | 4.313% | 3.728% | 4.313% | 3.559% | 4.852% | 3.978% | 4.287% | 3.632% | 4.287% | 3.805% | 4.823% | 3.978% | 4.287% | 3.459% | 5.359% | 3.898% | 4.313% | 3.728% | 4.313% | 3.559% | 5.391% | 100%
Traffic Signal - Flashing Yellows | C30 | 25.76% | 32.34% | 18.85% | 23.04% | Loadshape C30 - Traffic Signal - Flashing Yellows | 3.728% | 4.852% | 3.559% | 4.313% | 3.728% | 4.313% | 3.559% | 4.852% | 3.978% | 4.287% | 3.632% | 4.287% | 3.805% | 4.823% | 3.978% | 4.287% | 3.459% | 5.359% | 3.898% | 4.313% | 3.728% | 4.313% | 3.559% | 5.391% | 100%
Traffic Signal - “Hand” Don’t Walk Signal | C31 | 25.76% | 32.34% | 18.85% | 23.04% | Loadshape C31 - Traffic Signal - “Hand” Don’t Walk Signal | 3.728% | 4.852% | 3.559% | 4.313% | 3.728% | 4.313% | 3.559% | 4.852% | 3.978% | 4.287% | 3.632% | 4.287% | 3.805% | 4.823% | 3.978% | 4.287% | 3.459% | 5.359% | 3.898% | 4.313% | 3.728% | 4.313% | 3.559% | 5.391% | 100%
Traffic Signal - “Man” Walk Signal | C32 | 25.76% | 32.34% | 18.85% | 23.04% | Loadshape C32 - Traffic Signal - “Man” Walk Signal | 3.728% | 4.852% | 3.559% | 4.313% | 3.728% | 4.313% | 3.559% | 4.852% | 3.978% | 4.287% | 3.632% | 4.287% | 3.805% | 4.823% | 3.978% | 4.287% | 3.459% | 5.359% | 3.898% | 4.313% | 3.728% | 4.313% | 3.559% | 5.391% | 100%
Traffic Signal - Bi-Modal Walk/Don’t Walk | C33 | 25.76% | 32.34% | 18.85% | 23.04% | Loadshape C33 - Traffic Signal - Bi-Modal Walk/Don’t Walk | 3.728% | 4.852% | 3.559% | 4.313% | 3.728% | 4.313% | 3.559% | 4.852% | 3.978% | 4.287% | 3.632% | 4.287% | 3.805% | 4.823% | 3.978% | 4.287% | 3.459% | 5.359% | 3.898% | 4.313% | 3.728% | 4.313% | 3.559% | 5.391% | 100%
Industrial Motor | C34 | 47.55% | 10.24% | 34.8% | 7.414% | Loadshape C34 - Industrial Motor | 6.882% | 1.536% | 6.569% | 1.366% | 6.882% | 1.366% | 6.569% | 1.536% | 7.342% | 1.379% | 6.704% | 1.379% | 7.023% | 1.552% | 7.342% | 1.379% | 6.385% | 1.724% | 7.195% | 1.366% | 6.882% | 1.366% | 6.569% | 1.707% | 100%
Industrial Process | C35 | 47.55% | 10.24% | 34.8% | 7.414% | Loadshape C35 - Industrial Process | 6.882% | 1.536% | 6.569% | 1.366% | 6.882% | 1.366% | 6.569% | 1.536% | 7.342% | 1.379% | 6.704% | 1.379% | 7.023% | 1.552% | 7.342% | 1.379% | 6.385% | 1.724% | 7.195% | 1.366% | 6.882% | 1.366% | 6.569% | 1.707% | 100%
HVAC Pump Motor (heating) | C36 | 38.68% | 48.56% | 5.931% | 6.828% | Loadshape C36 - HVAC Pump Motor (heating) | 5.598% | 7.285% | 5.344% | 6.475% | 5.598% | 6.475% | 5.344% | 7.285% | 1.251% | 1.27% | 1.143% | 1.27% | 1.197% | 1.429% | 1.251% | 1.27% | 1.088% | 1.588% | 5.853% | 6.475% | 5.598% | 6.475% | 5.344% | 8.094% | 100%
HVAC Pump Motor (cooling) | C37 | 7.802% | 9.821% | 36.81% | 45.56% | Loadshape C37 - HVAC Pump Motor (cooling) | 1.129% | 1.473% | 1.078% | 1.309% | 1.129% | 1.309% | 1.078% | 1.473% | 7.768% | 8.477% | 7.093% | 8.477% | 7.43% | 9.536% | 7.768% | 8.477% | 6.755% | 10.6% | 1.181% | 1.309% | 1.129% | 1.309% | 1.078% | 1.637% | 100%
HVAC Pump Motor (unknown use) | C38 | 23.24% | 29.19% | 21.37% | 26.2% | Loadshape C38 - HVAC Pump Motor (unknown use) | 3.364% | 4.379% | 3.211% | 3.892% | 3.364% | 3.892% | 3.211% | 4.379% | 4.51% | 4.874% | 4.118% | 4.874% | 4.314% | 5.483% | 4.51% | 4.874% | 3.922% | 6.092% | 3.517% | 3.892% | 3.364% | 3.892% | 3.211% | 4.865% | 100%
VFD - Supply fans <10 HP | C39 | 38.79% | 16.05% | 28.41% | 16.74% | Loadshape C39 - VFD - Supply fans <10 HP | 5.614% | 2.408% | 5.359% | 2.141% | 5.614% | 2.141% | 5.359% | 2.408% | 5.996% | 3.115% | 5.474% | 3.115% | 5.735% | 3.504% | 5.996% | 3.115% | 5.214% | 3.894% | 5.869% | 2.141% | 5.614% | 2.141% | 5.359% | 2.676% | 100%
VFD - Return fans <10 HP | C40 | 38.79% | 16.05% | 28.41% | 16.74% | Loadshape C40 - VFD - Return fans <10 HP | 5.614% | 2.408% | 5.359% | 2.141% | 5.614% | 2.141% | 5.359% | 2.408% | 5.996% | 3.115% | 5.474% | 3.115% | 5.735% | 3.504% | 5.996% | 3.115% | 5.214% | 3.894% | 5.869% | 2.141% | 5.614% | 2.141% | 5.359% | 2.676% | 100%
VFD - Exhaust fans <10 HP | C41 | 34.77% | 23.2% | 20.32% | 21.71% | Loadshape C41 - VFD - Exhaust fans <10 HP | 5.033% | 3.48% | 4.804% | 3.093% | 5.033% | 3.093% | 4.804% | 3.48% | 4.287% | 4.039% | 3.914% | 4.039% | 4.101% | 4.544% | 4.287% | 4.039% | 3.728% | 5.049% | 5.262% | 3.093% | 5.033% | 3.093% | 4.804% | 3.867% | 100%
VFD - Boiler feedwater pumps <10 HP | C42 | 42.93% | 44.16% | 6.588% | 6.319% | Loadshape C42 - VFD - Boiler feedwater pumps <10 HP | 6.214% | 6.624% | 5.931% | 5.888% | 6.214% | 5.888% | 5.931% | 6.624% | 1.39% | 1.176% | 1.269% | 1.176% | 1.33% | 1.323% | 1.39% | 1.176% | 1.209% | 1.47% | 6.496% | 5.888% | 6.214% | 5.888% | 5.931% | 7.36% | 100%
VFD - Chilled water pumps <10 HP | C43 | 11.24% | 5.548% | 40.66% | 42.55% | Loadshape C43 - VFD - Chilled water pumps <10 HP | 1.626% | 0.8321% | 1.552% | 0.7397% | 1.626% | 0.7397% | 1.552% | 0.8321% | 8.581% | 7.917% | 7.835% | 7.917% | 8.208% | 8.906% | 8.581% | 7.917% | 7.461% | 9.896% | 1.7% | 0.7397% | 1.626% | 0.7397% | 1.552% | 0.9246% | 100%
VFD Boiler circulation pumps <10 HP | C44 | 42.93% | 44.16% | 6.588% | 6.319% | Loadshape C44 - VFD Boiler circulation pumps <10 HP | 6.214% | 6.624% | 5.931% | 5.888% | 6.214% | 5.888% | 5.931% | 6.624% | 1.39% | 1.176% | 1.269% | 1.176% | 1.33% | 1.323% | 1.39% | 1.176% | 1.209% | 1.47% | 6.496% | 5.888% | 6.214% | 5.888% | 5.931% | 7.36% | 100%
Refrigeration Economizer | C45 | 36.33% | 50.77% | 5.581% | 7.319% | Loadshape C45 - Refrigeration Economizer | 5.258% | 7.616% | 5.019% | 6.77% | 5.258% | 6.77% | 5.019% | 7.616% | 1.178% | 1.362% | 1.075% | 1.362% | 1.127% | 1.532% | 1.178% | 1.362% | 1.024% | 1.702% | 5.497% | 6.77% | 5.258% | 6.77% | 5.019% | 8.462% | 100%
Evaporator Fan Control | C46 | 24.01% | 35.87% | 16.67% | 23.44% | Loadshape C46 - Evaporator Fan Control | 3.475% | 5.381% | 3.317% | 4.783% | 3.475% | 4.783% | 3.317% | 5.381% | 3.518% | 4.362% | 3.212% | 4.362% | 3.365% | 4.907% | 3.518% | 4.362% | 3.059% | 5.452% | 3.633% | 4.783% | 3.475% | 4.783% | 3.317% | 5.979% | 100%
Standby Losses - Commercial Office | C47 | 8.248% | 50.46% | 5.589% | 35.7% | Loadshape C47 - Standby Losses - Commercial Office | 1.194% | 7.569% | 1.14% | 6.728% | 1.194% | 6.728% | 1.14% | 7.569% | 1.179% | 6.643% | 1.077% | 6.643% | 1.128% | 7.473% | 1.179% | 6.643% | 1.025% | 8.303% | 1.248% | 6.728% | 1.194% | 6.728% | 1.14% | 8.41% | 100%
VFD Boiler draft fans <10 HP | C48 | 37.35% | 48.95% | 6.362% | 7.344% | Loadshape C48 - VFD Boiler draft fans <10 HP | 5.405% | 7.342% | 5.16% | 6.526% | 5.405% | 6.526% | 5.16% | 7.342% | 1.342% | 1.366% | 1.226% | 1.366% | 1.284% | 1.537% | 1.342% | 1.366% | 1.167% | 1.708% | 5.651% | 6.526% | 5.405% | 6.526% | 5.16% | 8.158% | 100%
VFD Cooling Tower Fans <10 HP | C49 | 7.907% | 5.236% | 53.98% | 32.88% | Loadshape C49 - VFD Cooling Tower Fans <10 HP | 1.144% | 0.7854% | 1.092% | 0.6982% | 1.144% | 0.6982% | 1.092% | 0.7854% | 11.39% | 6.117% | 10.4% | 6.117% | 10.89% | 6.882% | 11.39% | 6.117% | 9.904% | 7.646% | 1.197% | 0.6982% | 1.144% | 0.6982% | 1.092% | 0.8727% | 100%
Engine Block Heater Timer | C50 | 26.46% | 60.95% | 4.058% | 8.525% | Loadshape C50 - Engine Block Heater Timer | 3.83% | 9.143% | 3.656% | 8.127% | 3.83% | 8.127% | 3.656% | 9.143% | 0.8562% | 1.586% | 0.7818% | 1.586% | 0.819% | 1.784% | 0.8562% | 1.586% | 0.7445% | 1.982% | 4.004% | 8.127% | 3.83% | 8.127% | 3.656% | 10.16% | 100%
Door Heater Control | C51 | 30.39% | 69.61% | 0% | 0% | Loadshape C51 - Door Heater Control | 4.399% | 10.44% | 4.199% | 9.281% | 4.399% | 9.281% | 4.199% | 10.44% | 0% | 0% | 0% | 0% | 0% | 0% | 0% | 0% | 0% | 0% | 4.598% | 9.281% | 4.399% | 9.281% | 4.199% | 11.6% | 100%
Beverage and Snack Machine Controls | C52 | 10% | 48.3% | 7.4% | 34.3% | Loadshape C52 - Beverage and Snack Machine Controls | 1.447% | 7.245% | 1.382% | 6.44% | 1.447% | 6.44% | 1.382% | 7.245% | 1.561% | 6.381% | 1.426% | 6.381% | 1.494% | 7.179% | 1.561% | 6.381% | 1.358% | 7.977% | 1.513% | 6.44% | 1.447% | 6.44% | 1.382% | 8.05% | 100%
Flat | C53 | 36.3% | 21.78% | 26.2% | 15.72% | Loadshape C53 - Flat | 5.254% | 3.267% | 5.015% | 2.904% | 5.254% | 2.904% | 5.015% | 3.267% | 5.528% | 2.924% | 5.047% | 2.924% | 5.288% | 3.29% | 5.528% | 2.924% | 4.807% | 3.656% | 5.493% | 2.904% | 5.254% | 2.904% | 5.015% | 3.63% | 100%

## Sheet1
Source:
Ameren provided end use data | [24 empty] | Total |  | Winter |  | Summer
EVT loadshapes adjusted for IL periods | Based on 2012 | [23 empty] | M-F | WkEnd | M-F | WkEnd | M-F | WkEnd
| 4.4 | 4.5 | 4.2 | 4 | 4.4 | 4 | 4.2 | 4.5 | 4.6 | 4 | 4.2 | 4 | 4.4 | 4.5 | 4.6 | 4 | 4 | 5 | 4.6 | 4 | 4.4 | 4 | 4.2 | 5 | 52.2 | 51.5 | 30.4 | 30 | 21.8 | 21.5
| Jan |  | Feb |  | Mar |  | Apr |  | May |  | Jun |  | Jul |  | Aug |  | Sep |  | Oct |  | Nov |  | Dec
| M-F | WkEnd | M-F | WkEnd | M-F | WkEnd | M-F | WkEnd | M-F | WkEnd | M-F | WkEnd | M-F | WkEnd | M-F | WkEnd | M-F | WkEnd | M-F | WkEnd | M-F | WkEnd | M-F | WkEnd | check
Residential Clothes Washer | 6.796% | 1.664% | 6.487% | 1.479% | 6.796% | 1.479% | 6.487% | 1.664% | 7.171% | 1.482% | 6.547% | 1.482% | 6.859% | 1.667% | 7.171% | 1.482% | 6.236% | 1.853% | 7.105% | 1.479% | 6.796% | 1.479% | 6.487% | 1.849% | 100%
Residential Dish Washer | 7.137% | 1.311% | 6.812% | 1.165% | 7.137% | 1.165% | 6.812% | 1.311% | 7.529% | 1.168% | 6.874% | 1.168% | 7.201% | 1.314% | 7.529% | 1.168% | 6.547% | 1.459% | 7.461% | 1.165% | 7.137% | 1.165% | 6.812% | 1.456% | 100%
Residential Electric DHW | 6.247% | 3.094% | 5.963% | 2.75% | 6.247% | 2.75% | 5.963% | 3.094% | 5.177% | 2.172% | 4.727% | 2.172% | 4.952% | 2.444% | 5.177% | 2.172% | 4.502% | 2.715% | 6.531% | 2.75% | 6.247% | 2.75% | 5.963% | 3.438% | 100%
Residential Freezer | 5.635% | 2.455% | 5.379% | 2.182% | 5.635% | 2.182% | 5.379% | 2.455% | 6.64% | 2.461% | 6.063% | 2.461% | 6.351% | 2.769% | 6.64% | 2.461% | 5.774% | 3.076% | 5.892% | 2.182% | 5.635% | 2.182% | 5.379% | 2.728% | 100%
Residential Refrigerator | 5.355% | 2.719% | 5.111% | 2.417% | 5.355% | 2.417% | 5.111% | 2.719% | 6.361% | 2.741% | 5.807% | 2.741% | 6.084% | 3.084% | 6.361% | 2.741% | 5.531% | 3.426% | 5.598% | 2.417% | 5.355% | 2.417% | 5.111% | 3.021% | 100%
Residential Indoor Lighting | 6.955% | 2.318% | 6.639% | 2.06% | 6.955% | 2.06% | 6.639% | 2.318% | 5.479% | 1.958% | 5.003% | 1.958% | 5.241% | 2.203% | 5.479% | 1.958% | 4.765% | 2.447% | 7.272% | 2.06% | 6.955% | 2.06% | 6.639% | 2.576% | 100%
Residential Outdoor Lighting | 2.61% | 6.62% | 2.491% | 5.885% | 2.61% | 5.885% | 2.491% | 6.62% | 1.982% | 5.291% | 1.81% | 5.291% | 1.896% | 5.953% | 1.982% | 5.291% | 1.724% | 6.614% | 2.728% | 5.885% | 2.61% | 5.885% | 2.491% | 7.356% | 100%
Residential Cooling | 0.5893% | 0.1069% | 0.5625% | 0.09505% | 0.5893% | 0.09505% | 0.5625% | 0.1069% | 15.05% | 4.445% | 13.74% | 4.445% | 14.4% | 5% | 15.05% | 4.445% | 13.09% | 5.556% | 0.6161% | 0.09505% | 0.5893% | 0.09505% | 0.5625% | 0.1188% | 100%
Residential Electric Space Heat | 8.37% | 5.815% | 7.989% | 5.169% | 8.37% | 5.169% | 7.989% | 5.815% | 0.3605% | 0.3163% | 0.3292% | 0.3163% | 0.3448% | 0.3558% | 0.3605% | 0.3163% | 0.3135% | 0.3953% | 8.75% | 5.169% | 8.37% | 5.169% | 7.989% | 6.461% | 100%
Residential Electric Heating and Cooling (Shell Measures) | 5.097% | 3.419% | 4.865% | 3.039% | 5.097% | 3.039% | 4.865% | 3.419% | 6.538% | 2.047% | 5.97% | 2.047% | 6.254% | 2.303% | 6.538% | 2.047% | 5.685% | 2.559% | 5.329% | 3.039% | 5.097% | 3.039% | 4.865% | 3.799% | 100%
Residential Ventilation | 3.728% | 4.852% | 3.559% | 4.313% | 3.728% | 4.313% | 3.559% | 4.852% | 3.978% | 4.287% | 3.632% | 4.287% | 3.805% | 4.823% | 3.978% | 4.287% | 3.459% | 5.359% | 3.898% | 4.313% | 3.728% | 4.313% | 3.559% | 5.391% | 100%
Residential - Dehumidifier | 1.87% | 2.433% | 1.785% | 2.163% | 1.87% | 2.163% | 1.785% | 2.433% | 6.688% | 7.287% | 6.106% | 7.287% | 6.397% | 8.198% | 6.688% | 7.287% | 5.816% | 9.108% | 1.955% | 2.163% | 1.87% | 2.163% | 1.785% | 2.703% | 100%
Residential Standby Losses - Entertainment Center | 3.762% | 4.869% | 3.591% | 4.328% | 3.762% | 4.328% | 3.591% | 4.869% | 3.998% | 4.205% | 3.651% | 4.205% | 3.824% | 4.73% | 3.998% | 4.205% | 3.477% | 5.256% | 3.933% | 4.328% | 3.762% | 4.328% | 3.591% | 5.41% | 100%
Residential Standby Losses - Home Office | 3.454% | 5.193% | 3.297% | 4.616% | 3.454% | 4.616% | 3.297% | 5.193% | 3.584% | 4.564% | 3.272% | 4.564% | 3.428% | 5.135% | 3.584% | 4.564% | 3.117% | 5.706% | 3.611% | 4.616% | 3.454% | 4.616% | 3.297% | 5.77% | 100%
Non-Residential Electric Cooking | 5.875% | 2.723% | 5.608% | 2.421% | 5.875% | 2.421% | 5.608% | 2.723% | 6.047% | 2.343% | 5.521% | 2.343% | 5.784% | 2.636% | 6.047% | 2.343% | 5.259% | 2.929% | 6.142% | 2.421% | 5.875% | 2.421% | 5.608% | 3.026% | 100%
Non-Residential Electric DHW | 5.855% | 2.731% | 5.589% | 2.427% | 5.855% | 2.427% | 5.589% | 2.731% | 6.024% | 2.38% | 5.5% | 2.38% | 5.762% | 2.677% | 6.024% | 2.38% | 5.238% | 2.975% | 6.121% | 2.427% | 5.855% | 2.427% | 5.589% | 3.034% | 100%
Non-Residential Cooling | 0.7037% | 0.1254% | 0.6717% | 0.1115% | 0.7037% | 0.1115% | 0.6717% | 0.1254% | 14.02% | 5.183% | 12.8% | 5.183% | 13.41% | 5.831% | 14.02% | 5.183% | 12.19% | 6.479% | 0.7357% | 0.1115% | 0.7037% | 0.1115% | 0.6717% | 0.1393% | 100%
Non-Residential Electric Heating | 7.741% | 6.477% | 7.389% | 5.757% | 7.741% | 5.757% | 7.389% | 6.477% | 0.3986% | 0.2694% | 0.364% | 0.2694% | 0.3813% | 0.303% | 0.3986% | 0.2694% | 0.3466% | 0.3367% | 8.093% | 5.757% | 7.741% | 5.757% | 7.389% | 7.197% | 100%
Non-Residential Electric Heating and Cooling (Shell Measures) | 2.815% | 2.031% | 2.687% | 1.805% | 2.815% | 1.805% | 2.687% | 2.031% | 9.934% | 3.709% | 9.07% | 3.709% | 9.502% | 4.172% | 9.934% | 3.709% | 8.638% | 4.636% | 2.943% | 1.805% | 2.815% | 1.805% | 2.687% | 2.257% | 100%
Non-Residential Indoor Lighting | 5.797% | 2.794% | 5.534% | 2.484% | 5.797% | 2.484% | 5.534% | 2.794% | 5.988% | 2.408% | 5.467% | 2.408% | 5.727% | 2.709% | 5.988% | 2.408% | 5.207% | 3.009% | 6.061% | 2.484% | 5.797% | 2.484% | 5.534% | 3.105% | 100%
Grocery/Conv. Store Indoor Lighting | 4.549% | 3.963% | 4.342% | 3.523% | 4.549% | 3.523% | 4.342% | 3.963% | 4.82% | 3.593% | 4.401% | 3.593% | 4.611% | 4.042% | 4.82% | 3.593% | 4.191% | 4.491% | 4.755% | 3.523% | 4.549% | 3.523% | 4.342% | 4.403% | 100%
Hospital Indoor Lighting | 4.211% | 4.344% | 4.02% | 3.861% | 4.211% | 3.861% | 4.02% | 4.344% | 4.432% | 3.897% | 4.046% | 3.897% | 4.239% | 4.384% | 4.432% | 3.897% | 3.853% | 4.871% | 4.402% | 3.861% | 4.211% | 3.861% | 4.02% | 4.827% | 100%
Office Indoor Lighting | 6.092% | 2.393% | 5.815% | 2.127% | 6.092% | 2.127% | 5.815% | 2.393% | 6.421% | 2.145% | 5.863% | 2.145% | 6.142% | 2.413% | 6.421% | 2.145% | 5.584% | 2.681% | 6.369% | 2.127% | 6.092% | 2.127% | 5.815% | 2.659% | 100%
Restaurant Indoor Lighting | 4.651% | 3.855% | 4.44% | 3.427% | 4.651% | 3.427% | 4.44% | 3.855% | 4.929% | 3.498% | 4.501% | 3.498% | 4.715% | 3.936% | 4.929% | 3.498% | 4.287% | 4.373% | 4.863% | 3.427% | 4.651% | 3.427% | 4.44% | 4.283% | 100%
Retail Indoor Lighting | 5.145% | 3.349% | 4.911% | 2.977% | 5.145% | 2.977% | 4.911% | 3.349% | 5.453% | 3.029% | 4.979% | 3.029% | 5.216% | 3.408% | 5.453% | 3.029% | 4.742% | 3.787% | 5.379% | 2.977% | 5.145% | 2.977% | 4.911% | 3.721% | 100%
Warehouse Indoor Lighting | 5.7% | 2.778% | 5.441% | 2.47% | 5.7% | 2.47% | 5.441% | 2.778% | 6.042% | 2.504% | 5.517% | 2.504% | 5.78% | 2.817% | 6.042% | 2.504% | 5.254% | 3.13% | 5.96% | 2.47% | 5.7% | 2.47% | 5.441% | 3.087% | 100%
K-12 School Indoor Lighting | 6.629% | 3.396% | 6.327% | 3.019% | 6.629% | 3.019% | 6.327% | 3.396% | 4.257% | 2.118% | 3.887% | 2.118% | 4.072% | 2.383% | 4.257% | 2.118% | 3.702% | 2.648% | 6.93% | 3.019% | 6.629% | 3.019% | 6.327% | 3.773% | 100%
Indust. 1-shift (8/5) (e.g., comp. air, lights) | 7.313% | 1.083% | 6.981% | 0.9624% | 7.313% | 0.9624% | 6.981% | 1.083% | 7.802% | 0.9827% | 7.123% | 0.9827% | 7.462% | 1.105% | 7.802% | 0.9827% | 6.784% | 1.228% | 7.646% | 0.9624% | 7.313% | 0.9624% | 6.981% | 1.203% | 100%
Indust. 2-shift (16/5) (e.g., comp. air, lights) | 6.882% | 1.536% | 6.569% | 1.366% | 6.882% | 1.366% | 6.569% | 1.536% | 7.342% | 1.379% | 6.704% | 1.379% | 7.023% | 1.552% | 7.342% | 1.379% | 6.385% | 1.724% | 7.195% | 1.366% | 6.882% | 1.366% | 6.569% | 1.707% | 100%
Indust. 3-shift (24/5) (e.g., comp. air, lights) | 5.033% | 3.48% | 4.804% | 3.093% | 5.033% | 3.093% | 4.804% | 3.48% | 5.375% | 3.08% | 4.908% | 3.08% | 5.141% | 3.465% | 5.375% | 3.08% | 4.674% | 3.85% | 5.262% | 3.093% | 5.033% | 3.093% | 4.804% | 3.867% | 100%
Indust. 4-shift (24/7) (e.g., comp. air, lights) | 3.728% | 4.852% | 3.559% | 4.313% | 3.728% | 4.313% | 3.559% | 4.852% | 3.978% | 4.287% | 3.632% | 4.287% | 3.805% | 4.823% | 3.978% | 4.287% | 3.459% | 5.359% | 3.898% | 4.313% | 3.728% | 4.313% | 3.559% | 5.391% | 100%
Industrial Indoor Lighting | 6.409% | 2.033% | 6.118% | 1.807% | 6.409% | 1.807% | 6.118% | 2.033% | 6.84% | 1.814% | 6.245% | 1.814% | 6.542% | 2.041% | 6.84% | 1.814% | 5.948% | 2.267% | 6.701% | 1.807% | 6.409% | 1.807% | 6.118% | 2.259% | 100%
Industrial Outdoor Lighting | 2.61% | 6.62% | 2.491% | 5.885% | 2.61% | 5.885% | 2.491% | 6.62% | 1.982% | 5.291% | 1.81% | 5.291% | 1.896% | 5.953% | 1.982% | 5.291% | 1.724% | 6.614% | 2.728% | 5.885% | 2.61% | 5.885% | 2.491% | 7.356% | 100%
Commercial Outdoor Lighting | #REF! | #REF! | #REF! | #REF! | #REF! | #REF! | #REF! | #REF! | #REF! | #REF! | #REF! | #REF! | #REF! | #REF! | #REF! | #REF! | #REF! | #REF! | #REF! | #REF! | #REF! | #REF! | #REF! | #REF! | #REF!
Non-Residential Outdoor Lighting | 3.386% | 5.294% | 3.232% | 4.706% | 3.386% | 4.706% | 3.232% | 5.294% | 2.747% | 5.263% | 2.508% | 5.263% | 2.628% | 5.921% | 2.747% | 5.263% | 2.389% | 6.579% | 3.54% | 4.706% | 3.386% | 4.706% | 3.232% | 5.882% | 100%
Non-Residential Office Equipment | 5.461% | 3.14% | 5.213% | 2.791% | 5.461% | 2.791% | 5.213% | 3.14% | 5.63% | 2.727% | 5.141% | 2.727% | 5.385% | 3.067% | 5.63% | 2.727% | 4.896% | 3.408% | 5.709% | 2.791% | 5.461% | 2.791% | 5.213% | 3.488% | 100%
Non-Residential Refrigeration | 5.569% | 3.087% | 5.315% | 2.744% | 5.569% | 2.744% | 5.315% | 3.087% | 5.637% | 2.648% | 5.147% | 2.648% | 5.392% | 2.979% | 5.637% | 2.648% | 4.902% | 3.31% | 5.822% | 2.744% | 5.569% | 2.744% | 5.315% | 3.43% | 100%
Non-Residential Ventilation | 5.51% | 3.093% | 5.259% | 2.749% | 5.51% | 2.749% | 5.259% | 3.093% | 6.274% | 2.154% | 5.728% | 2.154% | 6.001% | 2.423% | 6.274% | 2.154% | 5.456% | 2.693% | 5.76% | 2.749% | 5.51% | 2.749% | 5.259% | 3.437% | 100%
Traffic Signal - Red Balls, always changing or flashing | 3.728% | 4.852% | 3.559% | 4.313% | 3.728% | 4.313% | 3.559% | 4.852% | 3.978% | 4.287% | 3.632% | 4.287% | 3.805% | 4.823% | 3.978% | 4.287% | 3.459% | 5.359% | 3.898% | 4.313% | 3.728% | 4.313% | 3.559% | 5.391% | 100%
Traffic Signal - Red Balls, changing day, off night | 5.361% | 3.135% | 5.118% | 2.786% | 5.361% | 2.786% | 5.118% | 3.135% | 5.725% | 2.778% | 5.227% | 2.778% | 5.476% | 3.125% | 5.725% | 2.778% | 4.978% | 3.472% | 5.605% | 2.786% | 5.361% | 2.786% | 5.118% | 3.483% | 100%
Traffic Signal - Green Balls, always changing | 3.728% | 4.852% | 3.559% | 4.313% | 3.728% | 4.313% | 3.559% | 4.852% | 3.978% | 4.287% | 3.632% | 4.287% | 3.805% | 4.823% | 3.978% | 4.287% | 3.459% | 5.359% | 3.898% | 4.313% | 3.728% | 4.313% | 3.559% | 5.391% | 100%
Traffic Signal - Green Balls, changing day, off night | 5.361% | 3.135% | 5.118% | 2.786% | 5.361% | 2.786% | 5.118% | 3.135% | 5.725% | 2.778% | 5.227% | 2.778% | 5.476% | 3.125% | 5.725% | 2.778% | 4.978% | 3.472% | 5.605% | 2.786% | 5.361% | 2.786% | 5.118% | 3.483% | 100%
Traffic Signal - Red Arrows | 3.728% | 4.852% | 3.559% | 4.313% | 3.728% | 4.313% | 3.559% | 4.852% | 3.978% | 4.287% | 3.632% | 4.287% | 3.805% | 4.823% | 3.978% | 4.287% | 3.459% | 5.359% | 3.898% | 4.313% | 3.728% | 4.313% | 3.559% | 5.391% | 100%
Traffic Signal - Green Arrows | 3.728% | 4.852% | 3.559% | 4.313% | 3.728% | 4.313% | 3.559% | 4.852% | 3.978% | 4.287% | 3.632% | 4.287% | 3.805% | 4.823% | 3.978% | 4.287% | 3.459% | 5.359% | 3.898% | 4.313% | 3.728% | 4.313% | 3.559% | 5.391% | 100%
Traffic Signal - Flashing Yellows | 3.728% | 4.852% | 3.559% | 4.313% | 3.728% | 4.313% | 3.559% | 4.852% | 3.978% | 4.287% | 3.632% | 4.287% | 3.805% | 4.823% | 3.978% | 4.287% | 3.459% | 5.359% | 3.898% | 4.313% | 3.728% | 4.313% | 3.559% | 5.391% | 100%
Traffic Signal - “Hand” Don’t Walk Signal | 3.728% | 4.852% | 3.559% | 4.313% | 3.728% | 4.313% | 3.559% | 4.852% | 3.978% | 4.287% | 3.632% | 4.287% | 3.805% | 4.823% | 3.978% | 4.287% | 3.459% | 5.359% | 3.898% | 4.313% | 3.728% | 4.313% | 3.559% | 5.391% | 100%
Traffic Signal - “Man” Walk Signal | 3.728% | 4.852% | 3.559% | 4.313% | 3.728% | 4.313% | 3.559% | 4.852% | 3.978% | 4.287% | 3.632% | 4.287% | 3.805% | 4.823% | 3.978% | 4.287% | 3.459% | 5.359% | 3.898% | 4.313% | 3.728% | 4.313% | 3.559% | 5.391% | 100%
Traffic Signal - Bi-Modal Walk/Don’t Walk | 3.728% | 4.852% | 3.559% | 4.313% | 3.728% | 4.313% | 3.559% | 4.852% | 3.978% | 4.287% | 3.632% | 4.287% | 3.805% | 4.823% | 3.978% | 4.287% | 3.459% | 5.359% | 3.898% | 4.313% | 3.728% | 4.313% | 3.559% | 5.391% | 100%
Industrial Motor | 6.882% | 1.536% | 6.569% | 1.366% | 6.882% | 1.366% | 6.569% | 1.536% | 7.342% | 1.379% | 6.704% | 1.379% | 7.023% | 1.552% | 7.342% | 1.379% | 6.385% | 1.724% | 7.195% | 1.366% | 6.882% | 1.366% | 6.569% | 1.707% | 100%
Industrial Process | 6.882% | 1.536% | 6.569% | 1.366% | 6.882% | 1.366% | 6.569% | 1.536% | 7.342% | 1.379% | 6.704% | 1.379% | 7.023% | 1.552% | 7.342% | 1.379% | 6.385% | 1.724% | 7.195% | 1.366% | 6.882% | 1.366% | 6.569% | 1.707% | 100%
HVAC Pump Motor (heating) | 5.598% | 7.285% | 5.344% | 6.475% | 5.598% | 6.475% | 5.344% | 7.285% | 1.251% | 1.27% | 1.143% | 1.27% | 1.197% | 1.429% | 1.251% | 1.27% | 1.088% | 1.588% | 5.853% | 6.475% | 5.598% | 6.475% | 5.344% | 8.094% | 100%
HVAC Pump Motor (cooling) | 1.129% | 1.473% | 1.078% | 1.309% | 1.129% | 1.309% | 1.078% | 1.473% | 7.768% | 8.477% | 7.093% | 8.477% | 7.43% | 9.536% | 7.768% | 8.477% | 6.755% | 10.6% | 1.181% | 1.309% | 1.129% | 1.309% | 1.078% | 1.637% | 100%
HVAC Pump Motor (unknown use) | 3.364% | 4.379% | 3.211% | 3.892% | 3.364% | 3.892% | 3.211% | 4.379% | 4.51% | 4.874% | 4.118% | 4.874% | 4.314% | 5.483% | 4.51% | 4.874% | 3.922% | 6.092% | 3.517% | 3.892% | 3.364% | 3.892% | 3.211% | 4.865% | 100%
VFD - Supply fans <10 HP | 5.614% | 2.408% | 5.359% | 2.141% | 5.614% | 2.141% | 5.359% | 2.408% | 5.996% | 3.115% | 5.474% | 3.115% | 5.735% | 3.504% | 5.996% | 3.115% | 5.214% | 3.894% | 5.869% | 2.141% | 5.614% | 2.141% | 5.359% | 2.676% | 100%
VFD - Return fans <10 HP | 5.614% | 2.408% | 5.359% | 2.141% | 5.614% | 2.141% | 5.359% | 2.408% | 5.996% | 3.115% | 5.474% | 3.115% | 5.735% | 3.504% | 5.996% | 3.115% | 5.214% | 3.894% | 5.869% | 2.141% | 5.614% | 2.141% | 5.359% | 2.676% | 100%
VFD - Exhaust fans <10 HP | 5.033% | 3.48% | 4.804% | 3.093% | 5.033% | 3.093% | 4.804% | 3.48% | 4.287% | 4.039% | 3.914% | 4.039% | 4.101% | 4.544% | 4.287% | 4.039% | 3.728% | 5.049% | 5.262% | 3.093% | 5.033% | 3.093% | 4.804% | 3.867% | 100%
VFD - Boiler feedwater pumps <10 HP | 6.214% | 6.624% | 5.931% | 5.888% | 6.214% | 5.888% | 5.931% | 6.624% | 1.39% | 1.176% | 1.269% | 1.176% | 1.33% | 1.323% | 1.39% | 1.176% | 1.209% | 1.47% | 6.496% | 5.888% | 6.214% | 5.888% | 5.931% | 7.36% | 100%
VFD - Chilled water pumps <10 HP | 1.626% | 0.8321% | 1.552% | 0.7397% | 1.626% | 0.7397% | 1.552% | 0.8321% | 8.581% | 7.917% | 7.835% | 7.917% | 8.208% | 8.906% | 8.581% | 7.917% | 7.461% | 9.896% | 1.7% | 0.7397% | 1.626% | 0.7397% | 1.552% | 0.9246% | 100%
VFD Boiler circulation pumps <10 HP | 6.214% | 6.624% | 5.931% | 5.888% | 6.214% | 5.888% | 5.931% | 6.624% | 1.39% | 1.176% | 1.269% | 1.176% | 1.33% | 1.323% | 1.39% | 1.176% | 1.209% | 1.47% | 6.496% | 5.888% | 6.214% | 5.888% | 5.931% | 7.36% | 100%
Refrigeration Economizer | 5.258% | 7.616% | 5.019% | 6.77% | 5.258% | 6.77% | 5.019% | 7.616% | 1.178% | 1.362% | 1.075% | 1.362% | 1.127% | 1.532% | 1.178% | 1.362% | 1.024% | 1.702% | 5.497% | 6.77% | 5.258% | 6.77% | 5.019% | 8.462% | 100%
Evaporator Fan Control | 3.475% | 5.381% | 3.317% | 4.783% | 3.475% | 4.783% | 3.317% | 5.381% | 3.518% | 4.362% | 3.212% | 4.362% | 3.365% | 4.907% | 3.518% | 4.362% | 3.059% | 5.452% | 3.633% | 4.783% | 3.475% | 4.783% | 3.317% | 5.979% | 100%
Standby Losses - Commercial Office | 1.194% | 7.569% | 1.14% | 6.728% | 1.194% | 6.728% | 1.14% | 7.569% | 1.179% | 6.643% | 1.077% | 6.643% | 1.128% | 7.473% | 1.179% | 6.643% | 1.025% | 8.303% | 1.248% | 6.728% | 1.194% | 6.728% | 1.14% | 8.41% | 100%
VFD Boiler draft fans <10 HP | 5.405% | 7.342% | 5.16% | 6.526% | 5.405% | 6.526% | 5.16% | 7.342% | 1.342% | 1.366% | 1.226% | 1.366% | 1.284% | 1.537% | 1.342% | 1.366% | 1.167% | 1.708% | 5.651% | 6.526% | 5.405% | 6.526% | 5.16% | 8.158% | 100%
VFD Cooling Tower Fans <10 HP | 1.144% | 0.7854% | 1.092% | 0.6982% | 1.144% | 0.6982% | 1.092% | 0.7854% | 11.39% | 6.117% | 10.4% | 6.117% | 10.89% | 6.882% | 11.39% | 6.117% | 9.904% | 7.646% | 1.197% | 0.6982% | 1.144% | 0.6982% | 1.092% | 0.8727% | 100%
Engine Block Heater Timer | 3.83% | 9.143% | 3.656% | 8.127% | 3.83% | 8.127% | 3.656% | 9.143% | 0.8562% | 1.586% | 0.7818% | 1.586% | 0.819% | 1.784% | 0.8562% | 1.586% | 0.7445% | 1.982% | 4.004% | 8.127% | 3.83% | 8.127% | 3.656% | 10.16% | 100%
Door Heater Control | 4.399% | 10.44% | 4.199% | 9.281% | 4.399% | 9.281% | 4.199% | 10.44% | 0% | 0% | 0% | 0% | 0% | 0% | 0% | 0% | 0% | 0% | 4.598% | 9.281% | 4.399% | 9.281% | 4.199% | 11.6% | 100%
Flat | 5.254% | 3.267% | 5.015% | 2.904% | 5.254% | 2.904% | 5.015% | 3.267% | 5.528% | 2.924% | 5.047% | 2.924% | 5.288% | 3.29% | 5.528% | 2.924% | 4.807% | 3.656% | 5.493% | 2.904% | 5.254% | 2.904% | 5.015% | 3.63% | 100%