## Assignment
Weather sensitive
No match or poor match
Good match
Section | Measure | Proposed Loadshapes (DL) | Loadshape 2 | Loadshape 3
3.1. | Commercial & Industrial High Impact Measures - Gas
3.1.1. | Food Service Equipment End Use
3.1.1.1. | ENERGY STAR Commercial Steamer E > 38% (Retrofit) | EVT doesn't have any foodservice loadshapes?
3.1.1.2. | High Efficiency Pre-rinse Spray Valve, Low Flow (Retrofit) | EVT doesn't have any foodservice loadshapes?
3.1.2. | HVAC End Use
3.1.2.1. | Boilers up to 300 MBh > 85% AFUE (Retrofit) | Commercial Space heat | Industrial Space heat
3.1.2.2. | Boiler Tune Up (Retrofit) | Commercial Space heat | Industrial Space heat
3.1.2.3. | Boiler Reset Controls (Retrofit) | Commercial Space heat | Industrial Space heat
3.1.2.4. | Furnaces up to 150 MBh > 90% AFUE (Retrofit) | Commercial Space heat | Industrial Space heat
3.1.2.5. | Programmable Thermostat (Retrofit) | Commercial Space heat | Industrial Space heat | Also cooling?
3.1.2.6. | Steam Trap Buy Down (Retrofit) | Commercial Space heat | Industrial Space heat
3.1.3. | Water Heating End Use
3.1.3.1. | Tankless Water Heater (Retrofit) | Industrial Process?
3.2. | Commercial & Industrial High Impact Measures - Electric
3.2.1. | HVAC End Use
3.2.1.1. | Programmable Thermostat (Retrofit) | Commercial Space heat | Industrial Space heat | Also cooling?
3.2.1.2. | Variable-Speed Drives for HVAC Applications (Retrofit) | Commercial Ventilation motor | ECM Fan Motor Commercial Heating and Cooling | VFD Boiler loadshapes
3.2.2. | Lighting End Use
3.2.2.1. | CFL
3.2.2.1.1. | CFL Screw Based (Retrofit) | Commercial Indoor lighting | Commercial Outdoor lighting | Industrial Indoor lighting | Industrial Outdoor lighting | Specific bldg type Indoor Lighting
3.2.2.1.2. | CFL Fixtures (Retrofit, Time of Sale) | Commercial Indoor lighting | Commercial Outdoor lighting | Industrial Indoor lighting | Industrial Outdoor lighting | Specific bldg type Indoor Lighting
3.2.2.2. | LED
3.2.2.2.1. | LED Lighting including traffic signals (Retrofit, Time of Sale) | Commercial Indoor lighting | Commercial Outdoor lighting | Industrial Indoor lighting | Industrial Outdoor lighting | Several traffic light loadshapes | Specific bldg type Indoor Lighting
3.2.2.3. | Lighting Controls (All Technologies and programs) | Commercial Indoor lighting | Commercial Outdoor lighting | Industrial Indoor lighting | Industrial Outdoor lighting | Specific bldg type Indoor Lighting
3.2.2.4. | High Performance T8
3.2.2.4.1. | HPT8 Lighting – lamp and ballast or fixture replacement (Retrofit, Time of Sale) | Commercial Indoor lighting | Industrial Indoor lighting | Specific bldg type Indoor Lighting
3.2.2.5. | T5
3.2.2.5.1. | T5 Lighting (Retrofit, Time of Sale) | Commercial Indoor lighting | Industrial Indoor lighting | Specific bldg type Indoor Lighting
3.2.2.6. | New Construction (Follow code for watts/sqr ft) | Commercial Indoor lighting | Commercial Outdoor lighting | Industrial Indoor lighting | Industrial Outdoor lighting | Specific bldg type Indoor Lighting
3.2.3. | Water Heating End Use
3.2.3.1. | Tankless Water Heater (Retrofit, Electric) | Industrial Process?
4.1. | Residential High Impact Measures - Gas
4.1.1. | Hot Water End Use
4.1.1.1. | Low Flow Faucet Aerator (Time of Sale, Early Replacement, Low Income) | Residential DHW Conserve
4.1.1.2. | Low Flow Showerhead (Time of Sale, Early Replacement, Low Income) | Residential DHW Conserve
4.1.1.3. | Storage Water Heater EF > 0.67 (Time of Sale) | Residential DHW Insulation?
4.1.2. | HVAC End Use
4.1.2.1. | High Efficiency Boilers (Time of Sale) | Residential Space Heat
4.1.2.2. | High Efficiency Furnaces (Time of Sale, Low Income, Low Income Multifamily) | Residential Space Heat
4.1.2.3. | Programmable Thermostats (Time of Sale, Direct Install, Low Income) | Residential Space Heat | Residential A/C
4.1.3. | Shell End Use
4.1.3.1. | Air Sealing - Reduce Infiltration (Retrofit, Low Income) | Residential Space Heat | Residential A/C | Residential Ventilation
4.1.3.2. | Attic/Roof/Ceiling/Wall Insulation (Retrofit, Low Income) | Residential Space Heat | Residential A/C
4.1.3.3. | Basement Sidewall Insulation (Retrofit) | Residential Space Heat | Residential A/C
4.2. | Residential High Impact Measures - Electric
4.2.1. | Appliance End Use
4.2.1.1. | High Efficiency Clothes Washers (Time of Sale, Low Income Multifamily) | Residential Clothes Washer
4.2.1.2. | Refrigerator and/or Freezer Retirement (Low Income, Early Retirement | Residential Refrigerator
4.2.2. | Hot Water End Use
4.2.2.1. | Low Flow Faucet Aerator (Time of Sale, Early Replacement, Low Income | Residential DHW Conserve
4.2.2.2. | Low Flow Showerhead (Time of Sale, Early Replacement, Low Income) | Residential DHW Conserve
4.2.2.3. | Heat Pump Water Heaters (Time of Sale, Low Income) | EVT doesn’t have, HPWH have longer hours than regular storage | Use res fuel swtich, but call it RES hot water or so
4.2.3. | HVAC End Use
4.2.3.1. | Air Source Heat Pump > 14.5 SEER (Time of Sale, Early Replacement) | Residential Space heat | Residential A/C
4.2.3.2. | Central Air Conditioning > 14.5 SEER (Time of Sale, Early Replacement, Low Income Multifamily) | Residential A/C
4.2.3.3. | ECM for High Efficiency Furnaces (Time of Sale, Low Income, Low Income Multifamily) | Residential Space heat | Residential Ventilation
4.2.3.4. | Programmable Thermostats (Time of Sale, Direct Install, Low Income) | Residential Space heat | Residential A/C
4.2.3.5. | Room Air Conditioner Retirement (Early Retirement) | Room Air Conditioning
4.2.4. | Lighting End Use
4.2.4.1. | ENERGY STAR Compact Fluorescent Lamp (CFL) (Time of Sale, Electric) | Residential Indoor lighting | Residential Outdoor Lighting | Residential Outdoor HID
4.2.4.2. | ENERGY STAR Compact Fluorescent Lamp (CFL) (Direct Install, Low Income Multifamily, Electric) | Residential Indoor lighting | Residential Outdoor Lighting | Residential Outdoor HID
4.2.4.3. | ENERGY STAR Specialty Compact Fluorescent Lamp (CFL) (Time of Sale, Electric) | Residential Indoor lighting | Residential Outdoor Lighting | Residential Outdoor HID
4.2.5. | Shell End Use
4.2.5.1. | Air Sealing - Reduce Infiltration (Retrofit, Low Income) | Residential Space Heat | Residential A/C | Residential Ventilation
4.2.5.2. | Attic/Roof/Ceiling/Wall Insulation (Retrofit, Low Income) | Residential Space heat | Residential A/C
4.2.5.3. | Basement Sidewall Insulation (Retrofit) | Residential Space heat | Residential A/C
What is? | Commercial EP Lighting | Efficient Products, used with unknown application
| Commercial PTHP | Packaged terminal heat pump, used in hotels
| Storage ESH | Electric space heat, storage, at least in England, is a rock that is heated at night and gives off heat during the day

## Loadshapes from EVT adj
| EVT Loadshapes |  |  |  | IL Loadshapes |  |  |  | CF | CF Source |  | Bulb Type | Peak CF
| Winter on | Winter off | Summer on | Summer off | Winter on | Winter off | Summer on | Summer off
Residential Indoor Lighting | 36.9% | 35% | 13% | 15.1% | 29.71% | 32.99% | 16.79% | 20.52% | 9.5% | Standard bulb measure: Based on lighting logger study conducted as part of the PY3 ComEd Residential Lighting Program evaluation. | "---------->" | Three-way | 0.081
Residential Outdoor Lighting | 20.5% | 50.6% | 6.1% | 22.8% | 18.03% | 44.14% | 9.393% | 28.44% |  |  |  | A-bulb (covered) | ***
Residential Outdoor HID | 20.5% | 50.6% | 6.1% | 22.8% | 18.03% | 44.14% | 9.393% | 28.44% |  |  |  | Dimmable | ***
Commercial Indoor Lighting - Blended | 48.8% | 19.5% | 22.2% | 9.5% | 37.98% | 21.44% | 25.79% | 14.79% |  |  |  | Interior reflector (incl. dimmable) | 0.095
Grocery/Conv. Store Indoor Lighting | 39.7% | 26.7% | 19.7% | 13.9% | 31.43% | 26.42% | 22.84% | 19.31% |  |  |  | Exterior reflector | 0.184
Hospital Indoor Lighting | 36.4% | 30.2% | 17.9% | 15.5% | 29.09% | 28.96% | 21% | 20.94% |  |  |  | Candelabra base and candle medium and intermediate base | 0.122
Office Indoor Lighting | 54.7% | 12.1% | 27% | 6.2% | 42.09% | 15.95% | 30.43% | 11.53% |  |  |  | Bug light | 0.184
Restaurant Indoor Lighting | 40.7% | 25.7% | 20.2% | 13.4% | 32.14% | 25.7% | 23.36% | 18.8% |  |  |  | Post light (>100W) | 0.184
Retail Indoor Lighting | 45.5% | 21% | 22.6% | 10.9% | 35.55% | 22.33% | 25.84% | 16.28% |  |  |  | Daylight | 0.095
Warehouse Indoor Lighting | 50.9% | 15.7% | 25.3% | 8.1% | 39.38% | 18.52% | 28.64% | 13.46% |  |  |  | Plant light | 0.095
K-12 School Indoor Lighting | 59.1% | 19.6% | 14.6% | 6.7% | 45.8% | 22.64% | 20.18% | 11.39% |  |  |  | Globe | 0.116
Indust. 1-shift (8/5) (e.g., comp. air, lights) | 66.6% | 0% | 33.4% | 0% | 50.53% | 7.218% | 36.97% | 5.282% |  |  |  | Vibration or shatterproof | 0.095
Indust. 2-shift (16/5) (e.g., comp. air, lights) | 62.4% | 4.2% | 31.3% | 2.1% | 47.55% | 10.24% | 34.8% | 7.414% |  |  |  | Specialty - Generic | 0.095
Indust. 3-shift (24/5) (e.g., comp. air, lights) | 44.4% | 22.2% | 22.3% | 11.1% | 34.77% | 23.2% | 25.47% | 16.55% |  |  |  | Specialty bulb measure: NEEP residential Lighting Survey, 2011
Indust. 4-shift (24/7) (e.g., comp. air, lights) | 31.7% | 34.9% | 15.9% | 17.5% | 25.76% | 32.34% | 18.85% | 23.04%
Industrial Indoor Lighting | 57.8% | 8.8% | 29% | 4.4% | 44.28% | 13.55% | 32.41% | 9.75%
Industrial Outdoor Lighting | 20.5% | 50.6% | 6.1% | 22.8% | 18.03% | 44.14% | 9.393% | 28.44%
Commercial Outdoor Lighting | 20.5% | 50.6% | 6.1% | 22.8% | 18.03% | 44.14% | 9.393% | 28.44%
Residential DHW conserve | 48.7% | 29.1% | 14.3% | 7.9% | 38.37% | 29.38% | 18.84% | 13.4% | coming soon
Residential Refrigerator | 30.8% | 33% | 17.1% | 19.1% | 24.98% | 30.67% | 19.87% | 24.47% | 130.5% | Refrigerator retirement measure, TAF and LSAF: Average temperature adjustment factor based on Blasnik, Michael, "Measurement and Verification of Residential Refrigerator Energy Use, Final Report, 2003-2004 Metering Study", July 29, 2004 (p. 47). It assumes 66% of homes in Illinois having central cooling (CAC saturation: “Table HC7.9 Air Conditioning in Homes in Midwest Region, Divisions, and States, 2009 from Energy Information Administration", 2009 Residential Energy Consumption Survey; http://www.eia.gov/consumption/residential/data/2009/xls/HC7.9%20Air%20Conditioning%20in%20Midwest%20Region.xls), see table below. AND Daily load shape adjustment factor also based on Blasnik, Michael, "Measurement and Verification of Residential Refrigerator Energy Use, Final Report, 2003-2004 Metering Study", July 29, 2004 (p. 48, using the average Existing Units Summer Profile for hours 13 through 17).
Residential Clothes Washer | 42% | 28.8% | 16.9% | 12.3% | 33.27% | 28.41% | 20.59% | 17.73% | 3.3% | CW measure: Calculated from Itron eShapes, 8760 hourly data by end use for Upstate New York and using IL peak definition
Traffic Signal - Red Balls, always changing or flashing | 31.7% | 34.9% | 15.9% | 17.5% | 25.76% | 32.34% | 18.85% | 23.04%
Traffic Signal - Red Balls, changing day, off night | 47.6% | 19% | 23.9% | 9.5% | 37.04% | 20.9% | 27.13% | 14.93%
Traffic Signal - Green Balls, always changing | 31.7% | 34.9% | 15.9% | 17.5% | 25.76% | 32.34% | 18.85% | 23.04%
Traffic Signal - Green Balls, changing day, off night | 47.6% | 19% | 23.9% | 9.5% | 37.04% | 20.9% | 27.13% | 14.93%
Traffic Signal - Red Arrows | 31.7% | 34.9% | 15.9% | 17.5% | 25.76% | 32.34% | 18.85% | 23.04%
Traffic Signal - Green Arrows | 31.7% | 34.9% | 15.9% | 17.5% | 25.76% | 32.34% | 18.85% | 23.04%
Traffic Signal - Flashing Yellows | 31.7% | 34.9% | 15.9% | 17.5% | 25.76% | 32.34% | 18.85% | 23.04%
Traffic Signal - “Hand” Don’t Walk Signal | 31.7% | 34.9% | 15.9% | 17.5% | 25.76% | 32.34% | 18.85% | 23.04%
Traffic Signal - “Man” Walk Signal | 31.7% | 34.9% | 15.9% | 17.5% | 25.76% | 32.34% | 18.85% | 23.04%
Traffic Signal - Bi-Modal Walk/Don’t Walk | 31.7% | 34.9% | 15.9% | 17.5% | 25.76% | 32.34% | 18.85% | 23.04%

## Loadshapes from Ameren
| Winter Peak | Winter Off-peak | Summer Peak | Summer Off-peak |  | Jun-Aug, M-F non holiday, 1PM - 5PM
| Oct-Apr, M-F, non-holiday, 8AM - 11PM | Oct-Apr, All other time | May- Sept, M-F, non-holiday, 8AM - 11PM | May - Sept, All other time | check | average during peak period (PJM) | savings during peak hour
Residential Clothes Washer | 33.22% | 24.86% | 24.43% | 17.5% | 100% | 51.96% |  |  | 33.27% | 28.41% | 20.59% | 17.73%
Residential Cooling | 2.865% | 1.995% | 51.7% | 43.44% | 100% | 45.26% | 91.45%
Residential Dish Washer | 34.9% | 23.18% | 25.64% | 16.29% | 100% | 41.56%
Residential Electric DHW | 30.54% | 33.28% | 17.65% | 18.53% | 100% | 33.35% |  |  | 38.37% | 29.38% | 18.84% | 13.4%
Residential Electric Space Heat | 41.26% | 55.34% | 1.22% | 2.183% | 100% | 0.25% | 0.08444%
Residential Freezer | 27.56% | 27.77% | 22.59% | 22.07% | 100% | 94.85%
Residential Refrigerator | 26.19% | 28.96% | 21.65% | 23.19% | 100% | 64.48% |  |  | 24.98% | 30.67% | 19.87% | 24.47%
Residential Lighting | 34.02% | 29.52% | 18.67% | 17.79% | 100% | 9.389% |  |  | 29.71% | 32.99% | 16.79% | 20.52%
Residential Shell Measures | 24.94% | 33.08% | 22.83% | 19.14% | 100% | 47.74%
Non-Residential Electric Cooking | 28.76% | 30.07% | 20.54% | 20.63% | 100% | 85.33%
Non-Residential Cooling | 3.358% | 2.353% | 47.96% | 46.33% | 100% | 47.51% | 91.29% | ???
Non-Residential Electric DHW | 28.7% | 30.03% | 20.51% | 20.76% | 100% | 91.37%
Non-Residential Electric Heating | 38.23% | 58.44% | 1.427% | 1.897% | 100% | 0.04838% | 0.01789%
Non-Residential Indoor Lighting | 28.4% | 30.36% | 20.36% | 20.88% | 100% | 89.74% |  |  | 37.98% | 21.44% | 25.79% | 14.79%
Non-Residential Office | 26.73% | 32% | 19.15% | 22.11% | 100% | 92.61%
Non-Residential Outdoor Lighting | 16.62% | 42.14% | 9.341% | 31.9% | 100% | 0.4264%
Non-Residential Refrigeration | 27.26% | 31.86% | 19.18% | 21.7% | 100% | 93.49%
Non-Residential Ventilation | 26.96% | 31.8% | 21.33% | 19.92% | 100% | 89.04%
Non-Residential Shell measures | 13.47% | 18.62% | 34.46% | 33.45% | 100% | 47.52% | 91.29%
From converting EVT shapes to IL periods:
| Winter on | Winter off | Summer on | Summer off
Residential Indoor Lighting | 29.71% | 32.99% | 16.79% | 20.52%
Residential Outdoor Lighting | 18.03% | 44.14% | 9.393% | 28.44%
Residential Outdoor HID | 18.03% | 44.14% | 9.393% | 28.44%
Commercial Indoor Lighting - Blended | 37.98% | 21.44% | 25.79% | 14.79%
Grocery/Conv. Store Indoor Lighting | 31.43% | 26.42% | 22.84% | 19.31%
Hospital Indoor Lighting | 29.09% | 28.96% | 21% | 20.94%
Office Indoor Lighting | 42.09% | 15.95% | 30.43% | 11.53%
Restaurant Indoor Lighting | 32.14% | 25.7% | 23.36% | 18.8%
Retail Indoor Lighting | 35.55% | 22.33% | 25.84% | 16.28%
Warehouse Indoor Lighting | 39.38% | 18.52% | 28.64% | 13.46%
K-12 School Indoor Lighting | 45.8% | 22.64% | 20.18% | 11.39%
Indust. 1-shift (8/5) (e.g., comp. air, lights) | 50.53% | 7.218% | 36.97% | 5.282%
Indust. 2-shift (16/5) (e.g., comp. air, lights) | 47.55% | 10.24% | 34.8% | 7.414%
Indust. 3-shift (24/5) (e.g., comp. air, lights) | 34.77% | 23.2% | 25.47% | 16.55%
Indust. 4-shift (24/7) (e.g., comp. air, lights) | 25.76% | 32.34% | 18.85% | 23.04%
Industrial Indoor Lighting | 44.28% | 13.55% | 32.41% | 9.75%
Industrial Outdoor Lighting | 18.03% | 44.14% | 9.393% | 28.44%
Commercial Outdoor Lighting | 18.03% | 44.14% | 9.393% | 28.44%
Residential DHW conserve | 38.37% | 29.38% | 18.84% | 13.4%
Residential Refrigerator | 24.98% | 30.67% | 19.87% | 24.47%
Residential Clothes Washer | 33.27% | 28.41% | 20.59% | 17.73%
Traffic Signal - Red Balls, always changing or flashing | 25.76% | 32.34% | 18.85% | 23.04%
Traffic Signal - Red Balls, changing day, off night | 37.04% | 20.9% | 27.13% | 14.93%
Traffic Signal - Green Balls, always changing | 25.76% | 32.34% | 18.85% | 23.04%
Traffic Signal - Green Balls, changing day, off night | 37.04% | 20.9% | 27.13% | 14.93%
Traffic Signal - Red Arrows | 25.76% | 32.34% | 18.85% | 23.04%
Traffic Signal - Green Arrows | 25.76% | 32.34% | 18.85% | 23.04%
Traffic Signal - Flashing Yellows | 25.76% | 32.34% | 18.85% | 23.04%
Traffic Signal - “Hand” Don’t Walk Signal | 25.76% | 32.34% | 18.85% | 23.04%
Traffic Signal - “Man” Walk Signal | 25.76% | 32.34% | 18.85% | 23.04%
Traffic Signal - Bi-Modal Walk/Don’t Walk | 25.76% | 32.34% | 18.85% | 23.04%

## All Measure Loadshapes
Non-Residential Electric Measures
Rank | Measure Description | Average Contribution to Savings | Cumulative Contribution to Savings | Loadshape | Source | Notes
1 | T8/T5 New Fluorescent Fixtures with Electronic Ballast | 41.68% | 32.24% | Non-Residential Indoor Lighting | Ameren | Add building specific loadshapes based on EVT conversion? Cooling loadshape for cooling savings?
2 | Pulse Start or Ceramic MH lamps | 20.35% | 47.97% | Non-Residential Indoor Lighting | Ameren | Add building specific loadshapes based on EVT conversion? Cooling loadshape for cooling savings?
3 | High]Performance or Reduced Wattage Fluor Lamp and Ballast | 14.36% | 59.08% | Non-Residential Indoor Lighting | Ameren | Add building specific loadshapes based on EVT conversion? Cooling loadshape for cooling savings?
4 | VSD for HVAC and Process Motors | 5.94% | 63.67% | Non-Residential Cooling | Ameren | Plus EVTs Industrial Process coverted
5 | Screw]in CFLs | 3.54% | 66.41% | Non-Residential Indoor Lighting | Ameren | Add building specific loadshapes based on EVT conversion? Cooling loadshape for cooling savings?
6 | Delamp, Fluor Lamp, add Reflector | 7.17% | 71.96% | Non-Residential Indoor Lighting | Ameren | Add building specific loadshapes based on EVT conversion? Cooling loadshape for cooling savings?
7 | Lighting Occupancy Sensors | 7.85% | 78.03% | Non-Residential Indoor Lighting | Ameren | Add building specific loadshapes based on EVT conversion? Cooling loadshape for cooling savings?
8 | Delamp, Fluor. Lamp, Ballast, Holders | 5.5% | 82.28% | Non-Residential Indoor Lighting | Ameren | Add building specific loadshapes based on EVT conversion? Cooling loadshape for cooling savings?
9 | 12 Traffic LED Signal Head " | 3.49% | 84.98% | One of EVTs traffic signal shapes converted | EVT converted
10 | LED T]1 Electroluminescent Exit Signs | 3.45% | 87.65% | Flat | Calced
11 | Reduced Wattage Fluorescent Lamp Only | 3.02% | 89.98% | Non-Residential Indoor Lighting | Ameren | Add building specific loadshapes based on EVT conversion? Cooling loadshape for cooling savings?
12 | Timeclocks for Lighting | 0.4% | 90.29% | Non-Residential Indoor Lighting | Ameren | Add building specific loadshapes based on EVT conversion? Cooling loadshape for cooling savings?
13 | 12 Arrow LED Module " | 1.67% | 91.59% | One of EVTs traffic signal shapes converted | EVT converted
14 | Anti]Sweat Heater Control | 0% | 91.59%
15 | LED Lamp/Fixture | 1.32% | 92.61% | Non-Residential Indoor Lighting | Ameren | Add building specific loadshapes based on EVT conversion? Cooling loadshape for cooling savings?
16 | EC Motor for Walk]in and reach]in coolers/freezers | 0.5% | 93% | Non-Residential Refrigeration | Ameren | Or Flat?
17 | Water]Cooled Chillers | 1% | 93.77% | Non-Residential Cooling | Ameren
18 | Hardwired Compact Fluorescent Fixtures | 0.97% | 94.52% | Non-Residential Indoor Lighting | Ameren | Add building specific loadshapes based on EVT conversion? Cooling loadshape for cooling savings?
19 | Anti]sweat Heater Control | 0.9% | 95.21%
20 | Exterior/Garage LED/Induction Fixture | 0.8% | 95.83% | Non-Residential Outdoor Lighting | Ameren
21 | 16x18" Pedestrian Combo " | 0.75% | 96.41%
22 | VSD for HVAC Chillers | 0.6% | 96.87% | One of EVTs VFD loadshapes converted? | EVT converted
23 | LED Refrigeration Case Lighting | 0.4% | 97.18% | EVT Grocer loadshape converted for lighting and Ameren Non-Residential Refrigeration for cooling bonus?
24 | Guest Room Energy Management Control | 0.4% | 97.49%
25 | Beverage Machine Control | 0.39% | 97.79% | EVT Vending miser loadshape converted | EVT converted
26 | Bi]Level Stairwell/Hall/Garage Fixtures w/ integrated sensors | 0.35% | 98.06% | Non-Residential Outdoor Lighting | Ameren
27 | 12 Pedestrian LED Module " | 0.34% | 98.32% | One of EVTs traffic signal shapes converted | EVT converted
28 | Plug Load Occupancy Sensor | 0.31% | 98.57% | Non-Residential Office | Ameren | ????
29 | Cold Cathode Fluorescent Lamp | 0.3% | 98.8% | Non-Residential Indoor Lighting | Ameren | Add building specific loadshapes based on EVT conversion? Cooling loadshape for cooling savings?
30 | Air]Cooled Chillers | 0.2% | 98.95% | Non-Residential Cooling | Ameren
31 | Kitchen Demand Ventilation Controls New | 0.2% | 99.11% | Non-Residential Ventilation | Ameren
32 | VSD ]Air Compressor | 0.2% | 99.26% | One of EVTs VFD loadshapes converted? | EVT converted
33 | Unitary and Split System Air Conditioning and Air Source Heat | 0.14% | 99.37% | Non-Residential Cooling | Ameren
34 | Room Air Conditioners | 0.11% | 99.46% | Non-Residential Cooling | Ameren
35 | Daylighting Controls | 0.1% | 99.53% | Non-Residential Indoor Lighting | Ameren | Add building specific loadshapes based on EVT conversion? Cooling loadshape for cooling savings?
36 | Sensor]Controlled Parking Lot Bi]level Fixture | 0.1% | 99.61% | Non-Residential Outdoor Lighting | Ameren
37 | Ground Source Heat Pump | 0.09% | 99.68% | Non-Residential Shell measures | Ameren | This is basically a loadshape that combines electric heat and cooling
38 | Integrated Ballast Ceramic Metal Halide Lamps | 0.06% | 99.72% | Non-Residential Indoor Lighting | Ameren | Add building specific loadshapes based on EVT conversion? Cooling loadshape for cooling savings?
39 | Electric Steam Cookers | 0.04% | 99.75% | Non-Residential Electric Cooking | Ameren | ?
40 | Snack Machine Control | 0.03% | 99.78% | EVT Vending miser loadshape converted | EVT converted
41 | PTAC/PTHP | 0.03% | 99.8% | Non-Residential Cooling | Ameren
42 | ENERGY STAR Solid Door Freezers | 0.03% | 99.83% | Non-Residential Refrigeration | Ameren
43 | ENERGY STAR Glass Door Freezers | 0.03% | 99.85% | Non-Residential Refrigeration | Ameren
44 | ENERGY STAR Glass Door Refrigerator | 0.03% | 99.87% | Non-Residential Refrigeration | Ameren
45 | Pre Rinse Sprayers . Electric Water Heater | 0.03% | 99.9%
46 | Electric Low Flow faucet Aerators | 0.03% | 99.92% | Non-Residential Electric DHW | Ameren
47 | Interior Induction Fixture | 0.03% | 99.94% | Non-Residential Indoor Lighting | Ameren | Add building specific loadshapes based on EVT conversion? Cooling loadshape for cooling savings?
48 | Strip Curtains on Walk]Ins | 0.03% | 99.96% | Non-Residential Refrigeration | Ameren
49 | Premium Efficiency Motors 25]100 hp | 0.02% | 99.98% | EVT C&I vent motor, industrial motor, hvac pump loadshapes converted
50 | Premium Efficiency Motors 125]200hp | 0.02% | 99.99% | EVT C&I vent motor, industrial motor, hvac pump loadshapes converted
51 | High]Efficiency Ice Makers | 0.01% | 100% | Non-Residential Refrigeration | Ameren
52 | ENERGY STAR Refrigerated Vending Machine | 0% | 100% | Non-Residential Refrigeration | Ameren
53 | 8 Traffic LED Signal Head " | 0% | 100% | One of EVTs traffic signal shapes converted | EVT converted
54 | 8 Arrow LED Module " | 0% | 100% | One of EVTs traffic signal shapes converted | EVT converted
55 | 8]9" Pedestrian LED Module " | 0% | 100% | One of EVTs traffic signal shapes converted | EVT converted
56 | Kitchen Demand Ventilation Controls Retrofit | 0% | 100% | Non-Residential Ventilation | Ameren
57 | Refrigeration Economizer | 0% | 100% | EVT Refrigeration Economizer loadshape converted | EVT converted
58 | Evaporative Fan Control | 0% | 100% | EVT Evap Fan control converted | EVT converted
59 | Automatic Door Closers for Walk]in Freezers | 0% | 100% | Non-Residential Refrigeration | Ameren
60 | Tractor Heater timers |  | 100% | EVT Engine block heater timer loadshape converted | EVT converted
61 | LED Open" Sign " |  | 100% | Flat | Calced
62 | Plug Load Occupancy Sensor |  | 100% | Non-Residential Office | Ameren
63 | Evaporator Fan Control |  | 100% | EVT Evap Fan control converted | EVT converted
64 | AC Tuneup |  | 100% | Non-Residential Cooling | Ameren
Non-Residential Gas Measures
Rank | Measure Description | Average Contribution to Savings | Cumulative Contribution to Savings
1 | Steam Trap, Buy Down | 24.8% | 17.7%
2 | Furnaces, up to 150 MBh (Categories: 90%, 92]94.9%, and 95%+ AFUE) | 18.5% | 30.8%
3 | Boiler Tune]up | 16.3% | 42.4%
4 | Hydronic Boilers, 85% or greater]Replace (Categories: up to 300 MBh, 301]499 MBh, 500]999MBh, 1000]1700 MBh, 1701]2000 MBh) | 16% | 53.8%
5 | HE Pre]Rinse Spray Valve, Low]Flow Pre]Rinse | 11.5% | 62%
6 | Boiler Reset Controls, Retrofit | 11% | 69.8%
7 | Programmable Thermostat | 7.5% | 75.2%
8 | Tankless Water Heater | 6% | 79.5%
9 | Commercial Steamer, Energy Star Rated with E of >38% | 5.4% | 83.3%
10 | Water Heater]Energy Star Free Standing, 0.67 EF ++ | 2.6% | 85.2%
11 | Condensing Unit Heaters, up to 300 MBH, 90% TE with power venting | 2.3% | 86.8%
12 | H]E Rack Oven]Double Oven | 2.1% | 88.3%
13 | H]E Conveyor Oven Large (>=25]in conveyor width) | 1.8% | 89.5%
14 | Pasta Cooker | 1.7% | 90.8%
15 | Condensing Boilers, 90% TE or greater]Replace (Categories: up to 300 MBh, 301]499 MBh, 500]999 MBh, 1000]1700 MBh) | 1.7% | 92%
16 | Infrared Upright Broiler | 1.7% | 93.2%
17 | Water Heater (large), 88% TE | 1.7% | 94.4%
18 | H]E Combined Oven | 1.3% | 95.3%
19 | Infrared Charbroiler | 1.1% | 96.1%
20 | Fryer, Energy Star rated with E of >50% | 0.9% | 96.8%
21 | Infrared Heaters (all sizes), Low intensity | 0.6% | 97.3%
22 | Furnace Tune]up 110]250 Mbtu | 0.6% | 97.7%
23 | Convection Oven, Energy Star rated with E of >40% | 0.6% | 98.1%
24 | Infrared Rotisserie Oven | 0.5% | 98.4%
25 | Showerheads | 0.5% | 98.8%
26 | Infrared Salamander Broiler | 0.4% | 99.1%
27 | Faucet Aerators | 0.4% | 99.4%
28 | Griddle, Energy Star Rated | 0.4% | 99.7%
29 | GREM | 0.2% | 99.8%
30 | Combined High Efficiency Boiler & Water Htg. Unit, 90%AFUE or greater | 0.2% | 99.9%
31 | Hot Water Reset | 0.1% | 100%
Residential Electric Measures
Rank | Measure Description | Average Contribution to Savings | Cumulative Contribution to Savings
1 | Standard Bulbs | 42.23% | 39.6% | Residential Lighting | Ameren
2 | Heat Pump Water Heaters >=2.0 | 10.49% | 49.4% | Residential Electric DHW | Ameren
3 | ER CAC .14.5 SEER | 7.77% | 56.7% | Residential Cooling | Ameren
4 | Appliance Recycling ]Refrigerators, Freezers, RAC | 7.28% | 63.5% | Residential Refrigerator | Ameren
5 | Specialty Bulbs | 7.03% | 70.1% | Residential Lighting | Ameren
6 | Air Sealing ]Electric CAC | 6% | 75.7% | Residential Shell Measures | Ameren
7 | ECM added to hi]efficiency furnace | 4.9% | 80.3% | Residential Shell Measures | Ameren
8 | High]Efficiency Clothes Washer | 2.8% | 82.9% | Residential Clothes Washer | Ameren
9 | ASHP . 14.5 SEER | 2.27% | 85% | Residential Cooling | Ameren
10 | CAL 4' T8 32W lamp w/ electronic ballast | 2.17% | 87.1% | Residential Lighting | Ameren | or Flat for always on fixtures
11 | Air Sealing ]Electric Heat | 1.92% | 88.9% | Residential Shell Measures | Ameren
12 | Ground Source Heat Pump | 1.8% | 90.6% | Residential Shell Measures | Ameren
13 | 1.75 GPM Shower Heads ]Electric DHW | 1.46% | 91.9% | Residential Electric DHW | Ameren
14 | In]unit Integral CFL 100w to 23w | 1.42% | 93.3% | Residential Lighting | Ameren
15 | ENERGY STAR Window AC (10.8 EER) | 1.31% | 94.5% | Residential Cooling | Ameren
16 | High]Efficiency Bathroom Exhaust Fan | 1.1% | 95.5% | EVT RES ventilation loadshape converted | EVT converted
17 | Occupancy Sensor ]residence | 0.8% | 96.3% | Residential Lighting | Ameren | ?
18 | CAL LED Exit Sign (retrofit kit) | 0.52% | 96.7% | Flat | Calced
19 | R]11 Wall Insulation ]Electric Heat | 0.43% | 97.1% | Residential Shell Measures | Ameren
20 | Ceiling Insulation (R]11 to R]38) ]Electric Heat | 0.42% | 97.5% | Residential Shell Measures | Ameren
21 | CAC . 14.5 SEER | 0.3% | 97.8% | Residential Cooling | Ameren
22 | Faucet Aerators ]Electric DHW | 0.29% | 98.1% | Residential Electric DHW | Ameren
23 | E]Star Home ]combo | 0.28% | 98.4% | Residential Shell Measures | Ameren
24 | Elec Heat Set Back Thermostat | 0.27% | 98.6% | Residential Heating if just heat, or Residential Shell Measures | Ameren
25 | CAL Integral CFL >13W, screw]in lamp | 0.23% | 98.8% | Residential Lighting | Ameren
26 | High]Efficiency Dishwasher | 0.2% | 99% | Residential Dish Washer | Ameren
27 | Smart Strips | 0.18% | 99.2% | Standby losses (Ent and Office) from EVT converted | EVT converted
28 | High]Efficiency Freezer | 0.15% | 99.3% | Residential Freezer | Ameren
29 | Programmable Thermostats ]Electric Heat | 0.12% | 99.4% | Residential Heating if just heat, or Residential Shell Measures | Ameren
30 | RCA Test In /Out CAC | 0.09% | 99.5% | Residential Cooling | Ameren
31 | Ceiling Insulation (R]11 to R]38) ]Electric CAC | 0.09% | 99.6% | Residential Shell Measures | Ameren
32 | Gas Heat Set Back Thermostat A/C Savings | 0.09% | 99.7% | Residential Heating if just heat, or Residential Shell Measures | Ameren
33 | RCA Test In/Out ASHP | 0.08% | 99.8% | Residential Shell Measures | Ameren
34 | ASHP 16 SEER ]Electric Heat | 0.07% | 99.8% | Residential Shell Measures | Ameren
35 | CAL Modular CFL, pin]based fixture | 0.05% | 99.9% | Residential Lighting | Ameren
36 | ENERGY STAR Air Purifiers | 0.04% | 99.9% | Flat | Calced
37 | R]11 Wall Insulation ]Electric CAC | 0.04% | 99.9% | Residential Shell Measures | Ameren
38 | Dehumidifiers | 0.02% | 100% | EVT Dehumidified loadshape converted | EVT converted
39 | Programmable Thermostat ]Electric CAC | 0.02% | 100% | Residential Shell Measures | Ameren
40 | CAL 4' T8 32W lamp w/ elec. ballast & reflector | 0.01% | 100% | Residential Lighting | Ameren | or Flat for always on fixtures
41 | CAL Occupancy Sensor | 0.01% | 100% | Residential Lighting | Ameren
42 | Basement Wall Insulation ]Electric CAC | 0% | 100% | Residential Shell Measures | Ameren