## Source Savings Calc
SOURCE Savings Calculation
Based on IL TRM v9, 5.3.1 Air Source Heat Pump New Construction Fuel Switch example calculation.
[8 empty] | Hgrid | 10000 | Btu/kWh
[5 empty] | Source MMBtu |  |  | kWhtoTherm | 0.1 | kWh at source to therm
| ΔkWhFuelSwitch | Heat consumption of base ASHP | 5759 | kWh | 57.59
| ΔkWhEfficiencyImprovement | Cooling impact (savings) | 614 | kWh | 6.14 | SourceEnergySavings (MMBTUs) | = GasHeatReplaced – ASHPSourceHeatConsumed + ASHPSourceCoolingImpact
|  | Plus Heat savings between base and EE ASHP | 1041 | kWh | 10.41 |  | 12.06
| ΔThermFuelSwitch | Heat consumption of gas system | 531 | Therms | 53.1
|  | New ASHP heating consumption | 4718 | kWh | 47.18
| Measure supported by: | Electric Utility claims (kWh): | Gas Utility claims (therms): |  |  | Total SourceEnergySavings (MMBtu)
| Electric utility only | 1655 - 5759 + (531/0.1) | N/A
|  | 1206 |  |  |  | 12.06
| Electric and gas utility | 1655 | 531 – (5,759 * 0.1)
|  |  | -45 |  |  | 12.05
| Gas utility only | N/A | 531 – (5,759 * 0.1) + (1655 * 0.1)
|  |  | 120.6 |  |  | 12.06

## Site Savings Calc
SITE Savings Calculation
Based on IL TRM v9, 5.3.1 Air Source Heat Pump New Construction Fuel Switch example calculation.
[8 empty] | Site | 3412 | Btu/kWh
[5 empty] | Site MMBtu |  |  | kWhtoTherm | 0.03412 | kWh at site to therm
| ΔkWhFuelSwitch | Heat consumption of base ASHP | 5759 | kWh | 19.6497
| ΔkWhEfficiencyImprovement | Cooling impact (savings) | 614 | kWh | 2.095 | SiteEnergySavings (MMBTUs) | = GasHeatReplaced – ASHPSiteHeatConsumed + ASHPSiteCoolingImpact
|  | Plus Heat savings between base and EE ASHP | 1041 | kWh | 3.5519 |  | 39.0972
| ΔThermFuelSwitch | Heat consumption of gas system | 531 | Therms | 53.1
|  | New ASHP heating consumption | 4718 | kWh | 16.0978
| Measure supported by: | Electric Utility claims (kWh): | Gas Utility claims (therms): |  |  | Total SiteEnergySavings (MMBtu)
| Electric utility only | 1655 - 5759 + (531/0.03412) | N/A
|  | 11458.7198 |  |  |  | 39.0972
| Electric and gas utility | 1655 | 531 – (5,759 * 0.03412)
|  |  | 335 |  |  | 39.1469
| Gas utility only | N/A | 531 – (5,759 * 0.03412) + (1655 * 0.03412)
|  |  | 390.9715 |  |  | 39.0972

## Sheet1 (hidden)
SOURCE Savings Calculation | [8 empty] | Hgrid | 10000 | Btu/kWh
[5 empty] | Source MMBtu |  |  |  | kWhtoTherm | 0.1 | kWh at source to therm
| ΔkWhFuelSwitch | Heat consumption of base ASHP | 5759 | kWh | 57.59 | SOURCE
| ΔkWhEfficiencyImprovement | Cooling impact (savings) | 614 | kWh | 2.095 | SITE | SourceEnergySavings (MMBTUs) | = GasHeatReplaced – ASHPSourceHeatConsumed + ASHPCoolingImpact
|  | Plus Heat savings between base and EE ASHP | 1041 | kWh | 10.41 | SOURCE |  | 8.015
| ΔThermFuelSwitch | Heat consumption of gas system | 531 | Therms | 53.1 | SOURCE
| Consumption of efficient HP |  | 4718 | kWh | 47.18 | SOURCE
| Measure supported by: | Electric Utility claims (kWh): | Gas Utility claims (therms): |  |  |  | Total SourceEnergySavings (MMBtu)
| Electric utility only | 1655 - 5759 + (531/0.1) | N/A
|  | 1206 |  |  |  |  | 8.015
| Electric and gas utility | 614 | 531 – (4,718 * 0.1)
|  |  | 59.2 |  |  |  | 8.015
| Gas utility only | N/A | 531 – (4,718 * 0.1) + (614 * 0.03412)
|  |  | 80.1497 |  |  |  | 8.015